## Occurrence_Proforma
Operational occurrence ID | Operational occurrence | Operational sub-occurrence ID | Operational sub-occurrence | Additional information | Include in Clearance Time Calc? | TMCI:Lane(s) impacted or closed, incl. SMV/WCH? | TMCI:Flow Level | TMCI:Reduced traffic speeds? Yes/No? | TMCI:Speed (mph) | Baseline:Average frequency (per mile / year) | Baseline:Duration (bin) of occurrence (based on average duration) | Baseline:Data source or assumption notes/method | WCH:Impact Assumption:Frequency | WCH:Impact Assumption:Duration | WCH:Evidence Source:Frequency | WCH:Evidence Source:Duration | EA:Impact Assumption:Frequency | EA:Impact Assumption:Duration | EA:Evidence Source:Frequency | EA:Evidence Source:Duration | TOS:Impact Assumption:Frequency | TOS:Impact Assumption:Duration | TOS:Impact Assumption:Lane(s) impacted or closed. | TOS:Evidence Source:Frequency | TOS:Evidence Source:Duration | VMS:Impact Assumption:Frequency | VMS:Impact Assumption:Duration | VMS:Impact Assumption:Lane(s) impacted or closed. | VMS:Impact Assumption:Speed Setting (mph) | VMS:Evidence Source:Frequency | VMS:Evidence Source:Duration | Last Updated
[13 empty] | Prohibition of WCH & Slow Moving Vehicles |  |  |  | Emergency Areas with MHS (c.1.3-1.5km spacing) & removal of laybys |  |  |  | Traffic Officer Service (inc. CCTV) |  |  |  |  | VMS with QP, CM, SVD | [5 empty] | Last Updated
Operational occurrence ID | Operational occurrence | Operational sub-occurrence ID | Operational sub-occurrence | Additional information | Include in Clearance Time Calc? | Traffic Model Configuration Items |  |  |  | Occurrence Quantification (Baseline Data) |  |  | Impact Assumption |  | Evidence Source (for impacts) |  | Impact Assumption |  | Evidence Source (for impacts) |  | Impact Assumption |  |  | Evidence Source (for impacts) |  | Impact Assumption |  |  |  | Evidence Source (for impacts)
[6 empty] | Lane(s) impacted or closed, incl. SMV/WCH? | Flow Level | Reduced traffic speeds? Yes/No? | Speed (mph) | Average frequency (per mile / year) | Duration (bin) of occurrence (based on average duration) | Data source or assumption notes/method | Frequency | Duration | Frequency | Duration | Frequency | Duration | Frequency | Duration | Frequency | Duration | Lane(s) impacted or closed. | Frequency | Duration | Frequency | Duration | Lane(s) impacted or closed. | VMS Speed Setting (mph) | Frequency | Duration
OO1 | Debris in road | DR01 | Debris blocks lane(s) | Object stops flow of traffic |  | XI | Low | No | 70 | 1 | 2.5 | C&C data from 2013-2016. | 0% | 0% | N/A | N/A | 0% | 0% | Could argue the provides a place for TOS to move debris to - but I'd argue that that is double counting the TOS benefit. | N/A | 0% | -30% | XI | N/A | Highways England, TOS Benefits Approach (slides 16 and 17) | 0% | 0% | XI |  | N/A | N/A | 2018-03-11
OO1 | Debris in road | DR01 | Debris blocks lane(s) | Object stops flow of traffic |  | XI | Low | No | 70 | 1 | 10 | C&C data from 2013-2016. | 0% | 0% | N/A | N/A | 0% | 0% |  | N/A | 0% | -30% | XI | N/A | Highways England, TOS Benefits Approach (slides 16 and 17) | 0% | 0% | XI |  | N/A | N/A | 2018-03-11
OO1 | Debris in road | DR01 | Debris blocks lane(s) | Object stops flow of traffic |  | XI | Low | No | 70 | 1 | 25 | C&C data from 2013-2016. | 0% | 0% | N/A | N/A | 0% | 0% |  | N/A | 0% | -30% | XI | N/A | Highways England, TOS Benefits Approach (slides 16 and 17) | 0% | 0% | XI |  | N/A | N/A | 2018-03-11
OO1 | Debris in road | DR01 | Debris blocks lane(s) | Object stops flow of traffic |  | XI | Low | No | 70 | 1 | 45 | C&C data from 2013-2016. | 0% | 0% | N/A | N/A | 0% | 0% |  | N/A | 0% | -30% | XI | N/A | Highways England, TOS Benefits Approach (slides 16 and 17) | 0% | 0% | XI |  | N/A | N/A | 2018-03-11
OO1 | Debris in road | DR01 | Debris blocks lane(s) | Object stops flow of traffic |  | XI | Low | No | 70 | 1 | 90 | C&C data from 2013-2016. | 0% | 0% | N/A | N/A | 0% | 0% |  | N/A | 0% | -30% | XI | N/A | Highways England, TOS Benefits Approach (slides 16 and 17) | 0% | 0% | XI |  | N/A | N/A | 2018-03-11
OO1 | Debris in road | DR01 | Debris blocks lane(s) | Object stops flow of traffic |  | XI | Medium | No | 70 | 1 | 2.5 | C&C data from 2013-2016. | 0% | 0% | N/A | N/A | 0% | 0% |  | N/A | 0% | -30% | XI | N/A | Highways England, TOS Benefits Approach (slides 16 and 17) | 0% | 0% | XI |  | N/A | N/A | 2018-03-11
OO1 | Debris in road | DR01 | Debris blocks lane(s) | Object stops flow of traffic |  | XI | Medium | No | 70 | 1 | 10 | C&C data from 2013-2016. | 0% | 0% | N/A | N/A | 0% | 0% |  | N/A | 0% | -30% | XI | N/A | Highways England, TOS Benefits Approach (slides 16 and 17) | 0% | 0% | XI |  | N/A | N/A | 2019-03-11
OO1 | Debris in road | DR01 | Debris blocks lane(s) | Object stops flow of traffic |  | XI | Medium | No | 70 | 1 | 25 | C&C data from 2013-2016. | 0% | 0% | N/A | N/A | 0% | 0% |  | N/A | 0% | -30% | XI | N/A | Highways England, TOS Benefits Approach (slides 16 and 17) | 0% | 0% | XI |  | N/A | N/A | 2019-03-11
OO1 | Debris in road | DR01 | Debris blocks lane(s) | Object stops flow of traffic |  | XI | Medium | No | 70 | 1 | 45 | C&C data from 2013-2016. | 0% | 0% | N/A | N/A | 0% | 0% |  | N/A | 0% | -30% | XI | N/A | Highways England, TOS Benefits Approach (slides 16 and 17) | 0% | 0% | XI |  | N/A | N/A | 2019-03-11
OO1 | Debris in road | DR01 | Debris blocks lane(s) | Object stops flow of traffic |  | XI | Medium | No | 70 | 1 | 90 | C&C data from 2013-2016. | 0% | 0% | N/A | N/A | 0% | 0% |  | N/A | 0% | -30% | XI | N/A | Highways England, TOS Benefits Approach (slides 16 and 17) | 0% | 0% | XI |  | N/A | N/A | 2019-03-11
OO1 | Debris in road | DR01 | Debris blocks lane(s) | Object stops flow of traffic |  | XI | High | No | 70 | 1 | 2.5 | C&C data from 2013-2016. | 0% | 0% | N/A | N/A | 0% | 0% |  | N/A | 0% | -30% | XI | N/A | Highways England, TOS Benefits Approach (slides 16 and 17) | 0% | 0% | XI |  | N/A | N/A | 2019-03-11
OO1 | Debris in road | DR01 | Debris blocks lane(s) | Object stops flow of traffic |  | XI | High | No | 70 | 1 | 10 | C&C data from 2013-2016. | 0% | 0% | N/A | N/A | 0% | 0% |  | N/A | 0% | -30% | XI | N/A | Highways England, TOS Benefits Approach (slides 16 and 17) | 0% | 0% | XI |  | N/A | N/A | 2019-03-11
OO1 | Debris in road | DR01 | Debris blocks lane(s) | Object stops flow of traffic |  | XI | High | No | 70 | 1 | 25 | C&C data from 2013-2016. | 0% | 0% | N/A | N/A | 0% | 0% |  | N/A | 0% | -30% | XI | N/A | Highways England, TOS Benefits Approach (slides 16 and 17) | 0% | 0% | XI |  | N/A | N/A | 2019-03-11
OO1 | Debris in road | DR01 | Debris blocks lane(s) | Object stops flow of traffic |  | XI | High | No | 70 | 1 | 45 | C&C data from 2013-2016. | 0% | 0% | N/A | N/A | 0% | 0% |  | N/A | 0% | -30% | XI | N/A | Highways England, TOS Benefits Approach (slides 16 and 17) | 0% | 0% | XI |  | N/A | N/A | 2019-03-11
OO1 | Debris in road | DR01 | Debris blocks lane(s) | Object stops flow of traffic |  | XI | High | No | 70 | 1 | 90 | C&C data from 2013-2016. | 0% | 0% | N/A | N/A | 0% | 0% |  | N/A | 0% | -30% | XI | N/A | Highways England, TOS Benefits Approach (slides 16 and 17) | 0% | 0% | XI |  | N/A | N/A | 2019-03-11
OO1 | Debris in road | DR01 | Debris blocks lane(s) | Object stops flow of traffic |  | XX | Low | No | 70 | 1 | 2.5 | C&C data from 2013-2016. | 0% | 0% | N/A | N/A | 0% | 0% |  | N/A | 0% | -30% | XX | N/A | Highways England, TOS Benefits Approach (slides 16 and 17) | 0% | 0% | XX |  | N/A | N/A | 2019-03-11
OO1 | Debris in road | DR01 | Debris blocks lane(s) | Object stops flow of traffic |  | XX | Low | No | 70 | 1 | 10 | C&C data from 2013-2016. | 0% | 0% | N/A | N/A | 0% | 0% |  | N/A | 0% | -30% | XX | N/A | Highways England, TOS Benefits Approach (slides 16 and 17) | 0% | 0% | XX |  | N/A | N/A | 2019-03-11
OO1 | Debris in road | DR01 | Debris blocks lane(s) | Object stops flow of traffic |  | XX | Low | No | 70 | 1 | 25 | C&C data from 2013-2016. | 0% | 0% | N/A | N/A | 0% | 0% |  | N/A | 0% | -30% | XX | N/A | Highways England, TOS Benefits Approach (slides 16 and 17) | 0% | 0% | XX |  | N/A | N/A | 2019-03-11
OO1 | Debris in road | DR01 | Debris blocks lane(s) | Object stops flow of traffic |  | XX | Low | No | 70 | 1 | 45 | C&C data from 2013-2016. | 0% | 0% | N/A | N/A | 0% | 0% |  | N/A | 0% | -30% | XX | N/A | Highways England, TOS Benefits Approach (slides 16 and 17) | 0% | 0% | XX |  | N/A | N/A | 2019-03-11
OO1 | Debris in road | DR01 | Debris blocks lane(s) | Object stops flow of traffic |  | XX | Low | No | 70 | 1 | 90 | C&C data from 2013-2016. | 0% | 0% | N/A | N/A | 0% | 0% |  | N/A | 0% | -30% | XX | N/A | Highways England, TOS Benefits Approach (slides 16 and 17) | 0% | 0% | XX |  | N/A | N/A | 2019-03-11
OO1 | Debris in road | DR01 | Debris blocks lane(s) | Object stops flow of traffic |  | XX | Medium | No | 70 | 1 | 2.5 | C&C data from 2013-2016. | 0% | 0% | N/A | N/A | 0% | 0% |  | N/A | 0% | -30% | XX | N/A | Highways England, TOS Benefits Approach (slides 16 and 17) | 0% | 0% | XX |  | N/A | N/A | 2019-03-11
OO1 | Debris in road | DR01 | Debris blocks lane(s) | Object stops flow of traffic |  | XX | Medium | No | 70 | 1 | 10 | C&C data from 2013-2016. | 0% | 0% | N/A | N/A | 0% | 0% |  | N/A | 0% | -30% | XX | N/A | Highways England, TOS Benefits Approach (slides 16 and 17) | 0% | 0% | XX |  | N/A | N/A | 2019-03-11
OO1 | Debris in road | DR01 | Debris blocks lane(s) | Object stops flow of traffic |  | XX | Medium | No | 70 | 1 | 25 | C&C data from 2013-2016. | 0% | 0% | N/A | N/A | 0% | 0% |  | N/A | 0% | -30% | XX | N/A | Highways England, TOS Benefits Approach (slides 16 and 17) | 0% | 0% | XX |  | N/A | N/A | 2019-03-11
OO1 | Debris in road | DR01 | Debris blocks lane(s) | Object stops flow of traffic |  | XX | Medium | No | 70 | 1 | 45 | C&C data from 2013-2016. | 0% | 0% | N/A | N/A | 0% | 0% |  | N/A | 0% | -30% | XX | N/A | Highways England, TOS Benefits Approach (slides 16 and 17) | 0% | 0% | XX |  | N/A | N/A | 2019-03-11
OO1 | Debris in road | DR01 | Debris blocks lane(s) | Object stops flow of traffic |  | XX | Medium | No | 70 | 1 | 90 | C&C data from 2013-2016. | 0% | 0% | N/A | N/A | 0% | 0% |  | N/A | 0% | -30% | XX | N/A | Highways England, TOS Benefits Approach (slides 16 and 17) | 0% | 0% | XX |  | N/A | N/A | 2019-03-11
OO1 | Debris in road | DR01 | Debris blocks lane(s) | Object stops flow of traffic |  | XX | High | No | 70 | 1 | 2.5 | C&C data from 2013-2016. | 0% | 0% | N/A | N/A | 0% | 0% |  | N/A | 0% | -30% | XX | N/A | Highways England, TOS Benefits Approach (slides 16 and 17) | 0% | 0% | XX |  | N/A | N/A | 2019-03-11
OO1 | Debris in road | DR01 | Debris blocks lane(s) | Object stops flow of traffic |  | XX | High | No | 70 | 1 | 10 | C&C data from 2013-2016. | 0% | 0% | N/A | N/A | 0% | 0% |  | N/A | 0% | -30% | XX | N/A | Highways England, TOS Benefits Approach (slides 16 and 17) | 0% | 0% | XX |  | N/A | N/A | 2019-03-11
OO1 | Debris in road | DR01 | Debris blocks lane(s) | Object stops flow of traffic |  | XX | High | No | 70 | 1 | 25 | C&C data from 2013-2016. | 0% | 0% | N/A | N/A | 0% | 0% |  | N/A | 0% | -30% | XX | N/A | Highways England, TOS Benefits Approach (slides 16 and 17) | 0% | 0% | XX |  | N/A | N/A | 2019-03-11
OO1 | Debris in road | DR01 | Debris blocks lane(s) | Object stops flow of traffic |  | XX | High | No | 70 | 1 | 45 | C&C data from 2013-2016. | 0% | 0% | N/A | N/A | 0% | 0% |  | N/A | 0% | -30% | XX | N/A | Highways England, TOS Benefits Approach (slides 16 and 17) | 0% | 0% | XX |  | N/A | N/A | 2019-03-11
OO1 | Debris in road | DR01 | Debris blocks lane(s) | Object stops flow of traffic |  | XX | High | No | 70 | 1 | 90 | C&C data from 2013-2016. | 0% | 0% | N/A | N/A | 0% | 0% |  | N/A | 0% | -30% | XX | N/A | Highways England, TOS Benefits Approach (slides 16 and 17) | 0% | 0% | XX |  | N/A | N/A | 2019-03-11
OO1 | Debris in road | DR02 | Debris impedes traffic |  |  | II | High | No | 40 | 1 | 10 | C&C data from 2013-2016. | 0% | 0% | N/A | N/A | 0% | 0% | As above | N/A | 0% | -30% | II | N/A | Highways England, TOS Benefits Approach (slides 16 and 17) | 0% | 0% | II |  | N/A | N/A | 2019-03-11
OO1 | Debris in road | DR03 | Vehicle partially sheds load |  |  | II | Medium | No | 70 | 1 | 10 | C&C data from 2013-2016. | 0% | 0% | N/A | N/A | 0% | 0% | N/A | N/A | 0% | -30% | II | N/A | Highways England, TOS Benefits Approach (slides 16 and 17) | 0% | 0% | II |  | N/A | N/A | 2019-03-11
OO1 | Debris in road | DR04 | Spillage |  |  | II | Low | No | 70 | 1 | 10 | C&C data from 2013-2016. | 0% | 0% | N/A | N/A | 0% | 0% | N/A | N/A | 0% | -30% | II | N/A | Highways England, TOS Benefits Approach (slides 16 and 17) | 0% | 0% | II |  | N/A | N/A | 2019-03-11
OO2 | Live lane stoppage | LL01 | Broken down vehicle (live lane) | This includes all vehicle mechanical, electrical and body faults | [5 empty] | 0 |  |  | 0% | 0% | N/A | N/A | -3% | 0 | Based on research by Max Halbert; Atkins showed weak correction between spacing & LLBs | N/A | 0% | -30% |  | N/A | Highways England, TOS Benefits Approach (slides 16 and 17) | 0% | 0% |  |  | N/A | N/A | 2019-03-11
OO2 | Live lane stoppage | LL02 | Broken down vehicle (straddling live lane / verge / central reserve) | This includes all vehicle mechanical, electrical and body faults |  |  |  |  | 50 | 0 |  |  | 0% | 0% | N/A | N/A | -3% | 0 | Based on research by Max Halbert; Atkins showed weak correction between spacing & LLBs | N/A | 0% | -30% |  | N/A | Highways England, TOS Benefits Approach (slides 16 and 17) | 0% | 0% |  |  | N/A | N/A | 2019-03-11
OO2 | Live lane stoppage | LL03 | HGV breakdown | e.g. airbrakes lock | [5 empty] | 0 |  |  | 0% | 0% | N/A | N/A | -3% | 0 | Based on research by Max Halbert; Atkins showed weak correction between spacing & LLBs | N/A | 0% | -30% |  | N/A | Highways England, TOS Benefits Approach (slides 16 and 17) | 0% | 0% |  |  | N/A | N/A | 2019-03-11
OO2 | Live lane stoppage | LL04 | Vehicle runs out of fuel | [6 empty] | 0 |  |  | 0% | 0% | N/A | N/A | -3% | 0 | Based on research by Max Halbert; Atkins showed weak correction between spacing & LLBs | N/A | 0% | -30% |  | N/A | Highways England, TOS Benefits Approach (slides 16 and 17) | 0% | 0% |  |  | N/A | N/A | 2019-03-11
OO2 | Live lane stoppage | LL05 | Electric vehicle runs out of charge | [6 empty] | 0 |  |  | 0% | 0% | N/A | N/A | -3% | 0 | Based on research by Max Halbert; Atkins showed weak correction between spacing & LLBs | N/A | 0% | -30% |  | N/A | Highways England, TOS Benefits Approach (slides 16 and 17) | 0% | 0% |  |  | N/A | N/A | 2019-03-11
OO2 | Live lane stoppage | LL06 | Vehicle check | i.e. HGV checks security of load stops due to stow-away | [5 empty] | 0 |  |  | 0% | 0% | N/A | N/A | -3% | 0 | Based on research by Max Halbert; Atkins showed weak correction between spacing & LLBs | N/A | 0% | 0% |  | N/A | Likely to be short duration stop, therefore no TOS benefit | 0% | 0% |  |  | N/A | N/A | 2019-03-11
OO2 | Live lane stoppage | LL07 | Comfort stop | e.g. comfort break, mobile phone use, sat nav change | [5 empty] | 0 |  |  | 0% | 0% | N/A | N/A | -3% | 0 | Based on research by Max Halbert; Atkins showed weak correction between spacing & LLBs | N/A | 0% | 0% |  | N/A | Likely to be short duration stop, therefore no TOS benefit | 0% | 0% |  |  | N/A | N/A | 2019-03-11
OO2 | Live lane stoppage | LL08 | Stop for directions | [6 empty] | 0 |  |  | 0% | 0% | N/A | N/A | -3% | 0 | Based on research by Max Halbert; Atkins showed weak correction between spacing & LLBs | N/A | 0% | 0% |  | N/A | Likely to be short duration stop, therefore no TOS benefit | 0% | 0% |  |  | N/A | N/A | 2019-03-11
OO2 | Live lane stoppage | LL09 | Vehicle on fire | [6 empty] | 0 |  |  | 0% | 0% | N/A | N/A | 0% | 0% | Assume if vehicle is on fire, they will not limp to an ERA | N/A | 0% | -30% |  | N/A | Highways England, TOS Benefits Approach (slides 16 and 17) | 0% | 0% |  |  | N/A | N/A | 2019-03-11
OO2 | Live lane stoppage | LL10 | Health deterioration of vehicle occupant | [6 empty] | 0 |  |  | 0% | 0% | N/A | N/A | -3% | 0 | Based on research by Max Halbert; Atkins showed weak correction between spacing & LLBs | N/A | 0% | -30% |  | N/A | Highways England, TOS Benefits Approach (slides 16 and 17) | 0% | 0% |  |  | N/A | N/A | 2019-03-11
OO3 | Traffic conditions | TC01 | Mainline congestion |  | No | II | Low | Yes | 50 | 0 | 0 | All traffic conditions are dealt with by the traffic model, if not there is a high risk of duplication as it would be difficult to determine the root cause of the congestion. | 0% | 0% | N/A | N/A | 0% | 0% | N/A | N/A | 0% | 0% |  | N/A | N/A | x% | x% |  |  | Evidence from HE source | N/A | 2019-05-16
OO3 | Traffic conditions | TC01 | Mainline congestion |  | No | II | Medium | Yes | 50 | 0 | 0 | All traffic conditions are dealt with by the traffic model, if not there is a high risk of duplication as it would be difficult to determine the root cause of the congestion. | 0% | 0% | N/A | N/A | 0% | 0% | N/A | N/A | 0% | 0% |  | N/A | N/A | x% | x% |  |  | Evidence from HE source | N/A | 2019-05-16
OO3 | Traffic conditions | TC01 | Mainline congestion |  | No | II | High | Yes | 50 | 0 | 0 | All traffic conditions are dealt with by the traffic model, if not there is a high risk of duplication as it would be difficult to determine the root cause of the congestion. | 0% | 0% | N/A | N/A | 0% | 0% | N/A | N/A | 0% | 0% |  | N/A | N/A | x% | x% |  |  | Evidence from HE source | N/A | 2019-05-16
OO3 | Traffic conditions | TC02 | Queuing extends onto mainline from off-slip |  | No | II | Low | Yes | 40 | 0 | 0 | Not scored as scheme specific if localised issues. Concept assumes this would be designed out through upgrade to baseline 3 for most locations. | 0% | 0% | N/A | N/A | 0% | 0% | N/A | N/A | 0% | 0% |  | N/A | N/A | 0% | 0% |  |  | N/A | N/A | 2019-05-16
OO3 | Traffic conditions | TC02 | Queuing extends onto mainline from off-slip |  | No | II | Medium | Yes | 40 | 0 | 0 | Not scored as scheme specific if localised issues. Concept assumes this would be designed out through upgrade to baseline 3 for most locations. | 0% | 0% | N/A | N/A | 0% | 0% | N/A | N/A | 0% | 0% |  | N/A | N/A | 0% | 0% |  |  | N/A | N/A | 2019-05-16
OO3 | Traffic conditions | TC02 | Queuing extends onto mainline from off-slip |  | No | II | High | Yes | 40 | 0 | 0 | Not scored as scheme specific if localised issues. Concept assumes this would be designed out through upgrade to baseline 3 for most locations. | 0% | 0% | N/A | N/A | 0% | 0% | N/A | N/A | 0% | 0% |  | N/A | N/A | 0% | 0% |  |  | N/A | N/A | 2019-05-16
OO3 | Traffic conditions | TC03 | Reduced traffic speed due to significant gradients |  | No | II | Low | Yes | 50 | 0 | 0 | Not scored for concept as scheme specific; schemes to score if localised issues are present. | 0% | 0% | N/A | N/A | 0% | 0% | N/A | N/A | 0% | 0% |  | N/A | N/A | 0% | 0% |  |  | N/A | N/A | 2019-05-16
OO3 | Traffic conditions | TC03 | Reduced traffic speed due to significant gradients |  | No | II | Medium | Yes | 50 | 0 | 0 | Not scored for concept as scheme specific; schemes to score if localised issues are present. | 0% | 0% | N/A | N/A | 0% | 0% | N/A | N/A | 0% | 0% |  | N/A | N/A | 0% | 0% |  |  | N/A | N/A | 2019-05-16
OO3 | Traffic conditions | TC03 | Reduced traffic speed due to significant gradients |  | No | II | High | Yes | 50 | 0 | 0 | Not scored for concept as scheme specific; schemes to score if localised issues are present. | 0% | 0% | N/A | N/A | 0% | 0% | N/A | N/A | 0% | 0% |  | N/A | N/A | 0% | 0% |  |  | N/A | N/A | 2019-05-16
OO3 | Traffic conditions | TC04 | HGV overtaking |  | No | II | Low | Yes | 60 | 0 | 0 | All traffic conditions are dealt with by the traffic model, if not there is a high risk of duplication as it would be difficult to determine the root cause of the congestion. | 0% | 0% | N/A | N/A | 0% | 0% | N/A | N/A | 0% | 0% |  | N/A | N/A | 0% | 0% |  |  | N/A | N/A | 2019-05-16
OO3 | Traffic conditions | TC04 | HGV overtaking |  | No | II | Medium | Yes | 60 | 0 | 0 | All traffic conditions are dealt with by the traffic model, if not there is a high risk of duplication as it would be difficult to determine the root cause of the congestion. | 0% | 0% | N/A | N/A | 0% | 0% | N/A | N/A | 0% | 0% |  | N/A | N/A | 0% | 0% |  |  | N/A | N/A | 2019-05-16
OO3 | Traffic conditions | TC04 | HGV overtaking |  | No | II | High | Yes | 60 | 0 | 0 | All traffic conditions are dealt with by the traffic model, if not there is a high risk of duplication as it would be difficult to determine the root cause of the congestion. | 0% | 0% | N/A | N/A | 0% | 0% | N/A | N/A | 0% | 0% |  | N/A | N/A | 0% | 0% |  |  | N/A | N/A | 2019-05-16
OO3 | Traffic conditions | TC05 | Merging and diverging traffic at junctions |  | No | II | Low | Yes | 60 | 0 | 0 | All traffic conditions are dealt with by the traffic model, if not there is a high risk of duplication as it would be difficult to determine the root cause of the congestion. | 0% | 0% | N/A | N/A | 0% | 0% | N/A | N/A | 0% | 0% |  | N/A | N/A | 0% | 0% |  |  | N/A | N/A | 2019-05-16
OO3 | Traffic conditions | TC05 | Merging and diverging traffic at junctions |  | No | II | Medium | Yes | 60 | 0 | 0 | All traffic conditions are dealt with by the traffic model, if not there is a high risk of duplication as it would be difficult to determine the root cause of the congestion. | 0% | 0% | N/A | N/A | 0% | 0% | N/A | N/A | 0% | 0% |  | N/A | N/A | 0% | 0% |  |  | N/A | N/A | 2019-05-16
OO3 | Traffic conditions | TC05 | Merging and diverging traffic at junctions |  | No | II | High | Yes | 60 | 0 | 0 | All traffic conditions are dealt with by the traffic model, if not there is a high risk of duplication as it would be difficult to determine the root cause of the congestion. | 0% | 0% | N/A | N/A | 0% | 0% | N/A | N/A | 0% | 0% |  | N/A | N/A | 0% | 0% |  |  | N/A | N/A | 2019-05-16
OO3 | Traffic conditions | TC06 | Weaving traffic | i.e. closely spaced junctions | No | II | Low | Yes | 50 | 0 | 0 | All traffic conditions are dealt with by the traffic model, if not there is a high risk of duplication as it would be difficult to determine the root cause of the congestion. | 0% | 0% | N/A | N/A | 0% | 0% | N/A | N/A | 0% | 0% |  | N/A | N/A | 0% | 0% |  |  | N/A | N/A | 2019-05-16
OO3 | Traffic conditions | TC06 | Weaving traffic | i.e. closely spaced junctions | No | II | Medium | Yes | 50 | 0 | 0 | All traffic conditions are dealt with by the traffic model, if not there is a high risk of duplication as it would be difficult to determine the root cause of the congestion. | 0% | 0% | N/A | N/A | 0% | 0% | N/A | N/A | 0% | 0% |  | N/A | N/A | 0% | 0% |  |  | N/A | N/A | 2019-05-16
OO3 | Traffic conditions | TC06 | Weaving traffic | i.e. closely spaced junctions | No | II | High | Yes | 50 | 0 | 0 | All traffic conditions are dealt with by the traffic model, if not there is a high risk of duplication as it would be difficult to determine the root cause of the congestion. | 0% | 0% | N/A | N/A | 0% | 0% | N/A | N/A | 0% | 0% |  | N/A | N/A | 0% | 0% |  |  | N/A | N/A | 2019-05-16
OO4 | Animals in road | AR01 | Live animal in carriageway (single/group) | [5 empty] | 40 | 0 |  |  | 0% | 0% | N/A | N/A | 0% | 0% | N/A | N/A | 0% | -30% |  | Highways England, TOS Benefits Approach (slides 16 and 17) | N/A | 0% | 0% |  |  | N/A | N/A | 2019-03-11
OO5 | Inclement weather | IW01 | Flooding | [6 empty] | 0 |  |  | 0% | 0% | N/A | N/A | 0% | 0% | N/A | N/A | 0% | 0% |  | N/A | N/A | 0% | 0% |  |  | N/A | N/A | 2019-03-11
|  | IW02 | Heavy precipitation | [6 empty] | 0 |  |  | 0% | 0% | N/A | N/A | 0% | 0% | N/A | N/A | 0% | 0% |  | N/A | N/A | 0% | 0% |  |  | N/A | N/A | 2019-03-11
|  | IW03 | Ice/snow | [6 empty] | 0 |  |  | 0% | 0% | N/A | N/A | 0% | 0% | N/A | N/A | 0% | 0% |  | N/A | N/A | 0% | 0% |  |  | N/A | N/A | 2019-03-11
|  | IW04 | Strong winds | [6 empty] | 0 |  |  | 0% | 0% | N/A | N/A | 0% | 0% | N/A | N/A | 0% | 0% |  | N/A | N/A | 0% | 0% |  |  | N/A | N/A | 2019-03-11
|  | IW05 | Fog/mist | [9 empty] | 0% | 0% | N/A | N/A | 0% | 0% | N/A | N/A | 0% | 0% |  | N/A | N/A | 0% | 0% |  |  | N/A | N/A | 2019-03-11
|  | IW06 | Glare from the sun | [9 empty] | 0% | 0% | N/A | N/A | 0% | 0% | N/A | N/A | 0% | 0% |  | N/A | N/A | 0% | 0% |  |  | N/A | N/A | 2019-03-11
OO6 | Maintenance | M01 | Emergency temporary traffic management | [6 empty] | 0 |  |  | 0% | 0% | N/A | N/A | x% | 0% | XX% use of MHS to conduct maintenance to reduce need for TTM | N/A | 0% | 0% |  | N/A | N/A | 0% | 0% |  |  | N/A | N/A | 2019-03-11
OO6 | Maintenance | M02 | Planned temporary traffic management | [6 empty] | 0 |  |  | 0% | 0% | N/A | N/A | x% | 0% | XX% use of MHS to conduct maintenance to reduce need for TTM | N/A | 0% | 0% |  | N/A | N/A | 0% | 0% |  |  | N/A | N/A | 2019-03-11
OO6 | Maintenance | M03 | Reactive temporary traffic management | [6 empty] | 0 |  |  | 0% | 0% | N/A | N/A | x% | 0% | XX% use of MHS to conduct maintenance to reduce need for TTM | N/A | 0% | 0% |  | N/A | N/A | 0% | 0% |  |  | N/A | N/A | 2019-03-11
OO6 | Maintenance | M04 | Mobile lane closure | [5 empty] | 40 | 0 |  |  | 0% | 0% | N/A | N/A | x% | 0% | XX% use of MHS to conduct maintenance to reduce need for TTM | N/A | 0% | 0% |  | N/A | N/A | 0% | 0% |  |  | N/A | N/A | 2019-03-11
OO6 | Maintenance | M05 | Long term traffic management | [5 empty] | 50 | 0 |  |  | 0% | 0% | N/A | N/A | 0% | 0% | N/A | N/A | 0% | 0% |  | N/A | N/A | 0% | 0% |  |  | N/A | N/A | 2019-03-11
OO6 | Maintenance | M06 | Gritting / snow clearance | [5 empty] | 50 | 0 |  |  | 0% | 0% | N/A | N/A | 0% | 0% | N/A | N/A | 0% | 0% |  | N/A | N/A | 0% | 0% |  |  | N/A | N/A | 2019-03-11
OO7 | Non-motorised users or slow moving vehicles | NS01 | Pedestrians in carriageway |  |  | S |  |  |  |  | 2.5 | Control Work Data | -95% | 0% | Removal from network reduces frequency towards zero. 95% compliance is assumed, as we are unlikley to get 100% compliance, as we see WCH & SMVs on the motorway network where they are prohibited. | N/A | 0% | 0% | N/A | N/A | 0% | -30% | S | Highways England, TOS Benefits Approach (slides 16 and 17) | N/A | 0% | 0% | S |  | N/A | N/A | 2019-03-11
OO7 | Non-motorised users or slow moving vehicles | NS02 | Cyclist (or group of cyclists) travelling alongside running lane | i.e. time trials | No | S | Low | No | 70 | 0 | 0 | Assumption - that there are no cyclists travelling the network in the off-peak as extremely unlikley and no data to support. | 0% | 0% | N/A | N/A | 0% | 0% | N/A | N/A | 0% | 0% |  | N/A | N/A | 0% | 0% |  |  | N/A | N/A | 2019-05-15
OO7 | Non-motorised users or slow moving vehicles | NS02 | Cyclist (or group of cyclists) travelling alongside running lane | i.e. time trials | No | S | Medium | No | 70 | 3 | 0 | SRN casulaty report 2017. - Length of A-Road = 2587 miles (p.22) - 0.101 hundred Mil. Vehicl miles (aka 10,100,000 vh/miles) - 10.1M / 2587 = 3904 veh/miles per mile of A-Road. -3904 / 2 = 1952 (OMS single carriageway direction) - 1952 / 365 days = 5 cyclist per day travelling the model. https://assets.publishing.service.gov.uk/government/uploads/system/uploads/attachment_data/file/792689/SRN-Casualty-Report-2017.pdf -Lane impacts - never close lane, look up SMV traffic model -Flow conditions -non-in off peak. Med/High - Proportion as per flow profile. -Durations. No duration needed as looking up slow moving vehicle model. | -95% | 0% | Removal from network reduces frequency towards zero. 95% compliance is assumed, as we are unlikley to get 100% compliance, as we see WCH & SMVs on the motorway network where they are prohibited. | N/A | 0% | 0% | N/A | N/A | 0% | 0% |  | N/A | N/A | 0% | 0% |  |  | N/A | N/A | 2019-05-15
OO7 | Non-motorised users or slow moving vehicles | NS02 | Cyclist (or group of cyclists) travelling alongside running lane | i.e. time trials | No | S | High | No | 70 | 2 | 0 | SRN casulaty report 2017. - Length of A-Road = 2587 miles (p.22) - 0.101 hundred Mil. Vehicl miles (aka 10,100,000 vh/miles) - 10.1M / 2587 = 3904 veh/miles per mile of A-Road. -3904 / 2 = 1952 (OMS single carriageway direction) - 1952 / 365 days = 5 cyclist per day travelling the model. https://assets.publishing.service.gov.uk/government/uploads/system/uploads/attachment_data/file/792689/SRN-Casualty-Report-2017.pdf -Lane impacts - never close lane, look up SMV traffic model -Flow conditions -non-in off peak. Med/High - Proportion as per flow profile. -Durations. No duration needed as looking up slow moving vehicle model. | -95% | 0% | Removal from network reduces frequency towards zero. 95% compliance is assumed, as we are unlikley to get 100% compliance, as we see WCH & SMVs on the motorway network where they are prohibited. | N/A | 0% | 0% | N/A | N/A | 0% | 0% |  | N/A | N/A | 0% | 0% |  |  | N/A | N/A | 2019-05-15
OO7 | Non-motorised users or slow moving vehicles | NS04 | Farm vehicles | i.e. tractor, steam engine, quadbike |  | S | Low | No | 70 | 0 | 0 | Localised issue and account for only 0.2% of all accidents on the entire SRN. Therefore this occurrence should only be scored at a scheme level where local issues exist so not scored at concept level. | -95% | 0% | Removal from network reduces frequency towards zero. 95% compliance is assumed, as we are unlikley to get 100% compliance, as we see WCH & SMVs on the motorway network where they are prohibited. | N/A | 0% | 0% | N/A | N/A | 0% | 0% |  | N/A | N/A | 0% | 0% |  |  | N/A | N/A | 2019-05-15
OO7 | Non-motorised users or slow moving vehicles | NS04 | Farm vehicles | i.e. tractor, steam engine, quadbike |  | S | Medium | No | 70 | 0 | 0 | Localised issue and account for only 0.2% of all accidents on the entire SRN. Therefore this occurrence should only be scored at a scheme level where local issues exist so not scored at concept level. | -95% | 0% | Removal from network reduces frequency towards zero. 95% compliance is assumed, as we are unlikley to get 100% compliance, as we see WCH & SMVs on the motorway network where they are prohibited. | N/A | 0% | 0% | N/A | N/A | 0% | 0% |  | N/A | N/A | 0% | 0% |  |  | N/A | N/A | 2019-05-15
OO7 | Non-motorised users or slow moving vehicles | NS04 | Farm vehicles | i.e. tractor, steam engine, quadbike |  | S | High | No | 70 | 0 | 0 | Localised issue and account for only 0.2% of all accidents on the entire SRN. Therefore this occurrence should only be scored at a scheme level where local issues exist so not scored at concept level. | -95% | 0% | Removal from network reduces frequency towards zero. 95% compliance is assumed, as we are unlikley to get 100% compliance, as we see WCH & SMVs on the motorway network where they are prohibited. | N/A | 0% | 0% | N/A | N/A | 0% | 0% |  | N/A | N/A | 0% | 0% |  |  | N/A | N/A | 2019-05-15
OO7 | Non-motorised users or slow moving vehicles | NS05 | Abnormal load | [5 empty] | 40 | 0 |  |  | 0% | 0% | N/A | N/A | 0% | 0% | N/A | N/A | 0% | -30% |  | Highways England, TOS Benefits Approach (slides 16 and 17) | N/A | 0% | 0% |  |  | N/A | N/A | 2019-03-11
OO7 | Non-motorised users or slow moving vehicles | NS06 | Equestrians | Most likely to be horse and cart | No | S | Low | No | 70 | 0 | 0 | Localised issue and no substantive data to inform concept level scoring. Therefore this occurrence should only be scored at a scheme level where local issues exist so not scored at concept level e.g. Area 13, Appleby Horse Fair | -95% | 0% | Removal from network reduces frequency towards zero. 95% compliance is assumed, as we are unlikley to get 100% compliance, as we see WCH & SMVs on the motorway network where they are prohibited. | N/A | 0% | 0% | N/A | N/A | 0% | 0% |  | N/A | N/A | 0% | 0% |  |  | N/A | N/A | 2019-05-15
OO7 | Non-motorised users or slow moving vehicles | NS06 | Equestrians | Most likely to be horse and cart | No | S | Medium | No | 70 | 0 | 0 | Localised issue and no substantive data to inform concept level scoring. Therefore this occurrence should only be scored at a scheme level where local issues exist so not scored at concept level e.g. Area 13, Appleby Horse Fair | -95% | 0% | Removal from network reduces frequency towards zero. 95% compliance is assumed, as we are unlikley to get 100% compliance, as we see WCH & SMVs on the motorway network where they are prohibited. | N/A | 0% | 0% | N/A | N/A | 0% | 0% |  | N/A | N/A | 0% | 0% |  |  | N/A | N/A | 2019-05-15
OO7 | Non-motorised users or slow moving vehicles | NS06 | Equestrians | Most likely to be horse and cart | No | S | High | No | 70 | 0 | 0 | Localised issue and no substantive data to inform concept level scoring. Therefore this occurrence should only be scored at a scheme level where local issues exist so not scored at concept level e.g. Area 13, Appleby Horse Fair | -95% | 0% | Removal from network reduces frequency towards zero. 95% compliance is assumed, as we are unlikley to get 100% compliance, as we see WCH & SMVs on the motorway network where they are prohibited. | N/A | 0% | 0% | N/A | N/A | 0% | 0% |  | N/A | N/A | 0% | 0% |  |  | N/A | N/A | 2019-05-15
OO7 | Non-motorised users or slow moving vehicles | NS07 | Motorcycles, electric vehicles (under 50CC) | Inc. mobility scooters | No | S | Low | No | 70 | 5.91 | 0 | DfT - GB 37.7mil vehicles registered for use (2016) - 74,400 are 50cc motorcycles - Therefore 0.197% of all traffic. - Ony 10% drive on A-Roads (dual-carriageways), therefore 10% of 0.197 = 0.0197. - Factor by traffic model in flow period i.e. 0.0197% * XX,000 flows Likley to be overestimate as not factored by distrance travelled per year by vehicle type (data for scooters not available) Frequency - Use flow profile and assume 0.0197% is 50cc. Duration = SMV model. Scooter top speed = 28 mph. https://assets.publishing.service.gov.uk/government/uploads/system/uploads/attachment_data/file/699086/veh0305.ods | -95% | 0% | Removal from network reduces frequency towards zero. 95% compliance is assumed, as we are unlikley to get 100% compliance, as we see WCH & SMVs on the motorway network where they are prohibited. | N/A | 0% | 0% | N/A | N/A | 0% | 0% |  | N/A | N/A | 0% | 0% |  |  | N/A | N/A | 2019-05-15
OO7 | Non-motorised users or slow moving vehicles | NS07 | Motorcycles, electric vehicles (under 50CC) | Inc. mobility scooters | No | S | Medium | No | 70 | 5.91 | 0 | DfT - GB 37.7mil vehicles registered for use (2016) - 74,400 are 50cc motorcycles - Therefore 0.197% of all traffic. - Ony 10% drive on A-Roads (dual-carriageways), therefore 10% of 0.197 = 0.0197. - Factor by traffic model in flow period i.e. 0.0197% * XX,000 flows Likley to be overestimate as not factored by distrance travelled per year by vehicle type (data for scooters not available) Frequency - Use flow profile and assume 0.0197% is 50cc. Duration = SMV model. Scooter top speed = 28 mph. https://assets.publishing.service.gov.uk/government/uploads/system/uploads/attachment_data/file/699086/veh0305.ods | -95% | 0% | Removal from network reduces frequency towards zero. 95% compliance is assumed, as we are unlikley to get 100% compliance, as we see WCH & SMVs on the motorway network where they are prohibited. | N/A | 0% | 0% | N/A | N/A | 0% | 0% |  | N/A | N/A | 0% | 0% |  |  | N/A | N/A | 2019-05-15
OO7 | Non-motorised users or slow moving vehicles | NS07 | Motorcycles, electric vehicles (under 50CC) | Inc. mobility scooters | No | S | High | No | 70 | 5.91 | 0 | DfT - GB 37.7mil vehicles registered for use (2016) - 74,400 are 50cc motorcycles - Therefore 0.197% of all traffic. - Ony 10% drive on A-Roads (dual-carriageways), therefore 10% of 0.197 = 0.0197. - Factor by traffic model in flow period i.e. 0.0197% * XX,000 flows Likley to be overestimate as not factored by distrance travelled per year by vehicle type (data for scooters not available) Frequency - Use flow profile and assume 0.0197% is 50cc. Duration = SMV model. Scooter top speed = 28 mph. https://assets.publishing.service.gov.uk/government/uploads/system/uploads/attachment_data/file/699086/veh0305.ods | -95% | 0% | Removal from network reduces frequency towards zero. 95% compliance is assumed, as we are unlikley to get 100% compliance, as we see WCH & SMVs on the motorway network where they are prohibited. | N/A | 0% | 0% | N/A | N/A | 0% | 0% |  | N/A | N/A | 0% | 0% |  |  | N/A | N/A | 2019-05-15
OO8 | Core responder operations | CR02 | Recovery of vehicle (ERA/layby) | [9 empty] | 0% | 0% | N/A | N/A | 0% | 0% | N/A | N/A | 0% | 0% |  | N/A | N/A | 0% | 0% |  |  |  |  | 2019-03-11
OO8 | Core responder operations | CR04 | Recovery of HGV (ERA/layby) | [9 empty] | 0% | 0% | N/A | N/A | 0% | 0% | N/A | N/A | 0% | 0% |  | N/A | N/A | 0% | 0% |  |  |  |  | 2019-03-11
OO8 | Core responder operations | CR05 | Core responder positioned at roadside or on overbridge | None | No | II | Low | No | 70 | 0 | 0 | Not scored, assuming free flow at 70 mph and thus no operational impact. Retained for future reference in case of change or scheme specific issues. | 0% | 0% | N/A | N/A | 0% | 0% | N/A | N/A | 0% | 0% |  | N/A | N/A | 0% | 0% |  |  |  |  | 2019-05-16
OO8 | Core responder operations | CR05 | Core responder positioned at roadside or on overbridge | None | No | II | Medium | No | 70 | 0 | 0 | Not scored, assuming free flow at 70 mph and thus no operational impact. Retained for future reference in case of change or scheme specific issues. | 0% | 0% | N/A | N/A | 0% | 0% | N/A | N/A | 0% | 0% |  | N/A | N/A | 0% | 0% |  |  |  |  | 2019-05-16
OO8 | Core responder operations | CR05 | Core responder positioned at roadside or on overbridge | None | No | II | High | No | 70 | 0 | 0 | Not scored, assuming free flow at 70 mph and thus no operational impact. Retained for future reference in case of change or scheme specific issues. | 0% | 0% | N/A | N/A | 0% | 0% | N/A | N/A | 0% | 0% |  | N/A | N/A | 0% | 0% |  |  |  |  | 2019-05-16
OO9 | Incorrect signal settings | IS01 | Lane closure set without need (manually) | [6 empty] | 0 |  |  | 0% | 0% | N/A | N/A | 0% | 0% | N/A | N/A | 0% | 0% |  | N/A | N/A | 0% | 0% |  |  |  |  | 2019-03-11
OO9 | Incorrect signal settings | IS02 | Lane closure set without need (automatically) | None | No | II | Low | No | 70 | 0 | 0 | This is unscored, as based on current operational procedures it can't currently happen. | 0% | 0% | N/A | N/A | 0% | 0% | N/A | N/A | 0% | 0% |  | N/A | N/A | 0% | 0% |  |  |  |  | 2019-05-16
OO9 | Incorrect signal settings | IS02 | Lane closure set without need (automatically) | None | No | II | Medium | No | 70 | 0 | 0 | This is unscored, as based on current operational procedures it can't currently happen. | 0% | 0% | N/A | N/A | 0% | 0% | N/A | N/A | 0% | 0% |  | N/A | N/A | 0% | 0% |  |  |  |  | 2019-05-16
OO9 | Incorrect signal settings | IS02 | Lane closure set without need (automatically) | None | No | II | High | No | 70 | 0 | 0 | This is unscored, as based on current operational procedures it can't currently happen. | 0% | 0% | N/A | N/A | 0% | 0% | N/A | N/A | 0% | 0% |  | N/A | N/A | 0% | 0% |  |  |  |  | 2019-05-16
OO9 | Incorrect signal settings | IS03 | Reduced speed set without need (manually) | [6 empty] | 0 |  | Unscored | 0% | 0% | N/A | N/A | 0% | 0% | N/A | N/A | 0% | 0% |  | N/A | N/A | 0% | 0% |  |  |  |  | 2019-03-11
OO9 | Incorrect signal settings | IS04 | Reduced speed set without need (automatically) | [6 empty] | 0 |  | Unscored | 0% | 0% | N/A | N/A | 0% | 0% | N/A | N/A | 0% | 0% |  | N/A | N/A | 0% | 0% |  |  |  |  | 2019-03-11
OO9 | Incorrect signal settings | IS05 | Unconfirmed incident (50mph setting) | [5 empty] | 50 | 0 |  |  | 0% | 0% | N/A | N/A | 0% | 0% | N/A | N/A | 0% | 0% |  | N/A | N/A | 0% | 0% |  |  |  |  | 2019-03-11
OO10 | Infrastructure or highway environment | IH01 | Major Infrastructure damage / defect | e.g. structural failure, landslide, sink hole, etc. | [5 empty] | 0 |  |  | 0% | 0% | N/A | N/A | 0% | 0% | N/A | N/A | 0% | 0% |  | N/A | N/A | 0% | 0% |  |  |  |  | 2019-03-11
OO10 | Infrastructure or highway environment | IH02 | Poor road surface, or other minor defect | Pot holes, bumpy road surface, rutting | No | II | Low | No | 70 | 0 | 0 | This sub-occurrence, however this is captured under TM related occurrences. It is acknowledged that this may miss some element of impact before TM is set up, however the effect on flows is likely to be negligble. Therefore not scored. | 0% | 0% | N/A | N/A | 0% | 0% | N/A | N/A | 0% | 0% |  | N/A | N/A | 0% | 0% |  |  |  |  | 2019-05-16
OO10 | Infrastructure or highway environment | IH02 | Poor road surface, or other minor defect | Pot holes, bumpy road surface, rutting | No | II | Medium | No | 70 | 0 | 0 | This sub-occurrence, however this is captured under TM related occurrences. It is acknowledged that this may miss some element of impact before TM is set up, however the effect on flows is likely to be negligble. Therefore not scored. | 0% | 0% | N/A | N/A | 0% | 0% | N/A | N/A | 0% | 0% |  | N/A | N/A | 0% | 0% |  |  |  |  | 2019-05-16
OO10 | Infrastructure or highway environment | IH02 | Poor road surface, or other minor defect | Pot holes, bumpy road surface, rutting | No | II | High | No | 70 | 0 | 0 | This sub-occurrence, however this is captured under TM related occurrences. It is acknowledged that this may miss some element of impact before TM is set up, however the effect on flows is likely to be negligble. Therefore not scored. | 0% | 0% | N/A | N/A | 0% | 0% | N/A | N/A | 0% | 0% |  | N/A | N/A | 0% | 0% |  |  |  |  | 2019-05-16
OO11 | Road traffic collisions | RT01 | Damage only collision | [6 empty] | 0 |  |  | 0% | 0% | N/A | N/A | 0% | 0% | N/A | N/A | 0% | -30% |  | N/A | Highways England, TOS Benefits Approach (slides 16 and 17) | -25% | 0% |  |  | 1- IAN 160 (Table 2-2 page 6 and Tables 2-8, p14) 2- (Australasian Transport Research 2017 Forum, Page 6) | N/A | 2019-03-11
OO11 | Road traffic collisions | RT02 | Slight collision | [6 empty] | 0 |  |  | 0% | 0% | N/A | N/A | 0% | 0% | N/A | N/A | 0% | -30% |  | N/A | Highways England, TOS Benefits Approach (slides 16 and 17) | -25% | 0% |  |  | 1- IAN 160 (Table 2-2 page 6 and Tables 2-8, p14) 2- (Australasian Transport Research 2017 Forum, Page 6) | N/A | 2019-03-11
OO11 | Road traffic collisions | RT03 | Serious collision | [6 empty] | 0 |  |  | 0% | 0% | N/A | N/A | 0% | 0% | N/A | N/A | 0% | -30% |  | N/A | Highways England, TOS Benefits Approach (slides 16 and 17) | -25% | 0% |  |  | 1- IAN 160 (Table 2-2 page 6 and Tables 2-8, p14) 2- (Australasian Transport Research 2017 Forum, Page 6) | N/A | 2019-03-11
OO11 | Road traffic collisions | RT04 | Fatal collision | [6 empty] | 0 |  |  | 0% | 0% | N/A | N/A | 0% | 0% | N/A | N/A | 0% | -30% |  | N/A | Highways England, TOS Benefits Approach (slides 16 and 17) | -25% | 0% |  |  | 1- IAN 160 (Table 2-2 page 6 and Tables 2-8, p14) 2- (Australasian Transport Research 2017 Forum, Page 6) | N/A | 2019-03-11
OO12 | Emergency refuge areas, parking laybys and service areas | E01 | Vehicle enters/exits ERA | [9 empty] | 0% | 0% | N/A | N/A | x% | 0% | XX% use of MHS to conduct maintenance to reduce need for TTM | N/A | 0% | 0% |  | N/A | N/A | 0% | 0% |  |  |  |  | 2019-03-11
OO12 | Emergency refuge areas, parking laybys and service areas | E02 | Vehicle enters/exits layby | [9 empty] | 0% | 0% | N/A | N/A | -100% | 0% | Frequency reduced to zero as laybys will be removed. | N/A | 0% | 0% |  | N/A | N/A | 0% | 0% |  |  |  |  | 2019-03-11
OO12 | Emergency refuge areas, parking laybys and service areas | E03 | Vehicle enters/exits verge | [9 empty] | 0% | 0% | N/A | N/A |  | 0% | No change | N/A | 0% | 0% |  | N/A | N/A | 0% | 0% |  |  |  |  | 2019-03-11
OO12 | Emergency refuge areas, parking laybys and service areas | E04 | Vehicle assisted exit from ERA / layby | [9 empty] | 0% | 0% | N/A | N/A | x% | 0% | XX% use of MHS to conduct maintenance to reduce need for TTM | N/A | 0% | 0% |  | N/A | N/A | 0% | 0% |  |  | N/A |  | 2019-03-11
OO13 | Further occurrences | F01 | Hazard adjacent to the highway boundary | e.g. fire and smoke | No | II | Low | No | 70 |  |  | Control Work Data | 0% | 0% | N/A | N/A | 0% | 0% | N/A | N/A | 0% | 0% |  | N/A | N/A | 0% | 0% |  |  |  |  | 2019-05-16
OO13 | Further occurrences | F01 | Hazard adjacent to the highway boundary | e.g. fire and smoke | No | II | Medium | No | 70 |  |  | Control Work Data | 0% | 0% | N/A | N/A | 0% | 0% | N/A | N/A | 0% | 0% |  | N/A | N/A | 0% | 0% |  |  |  |  | 2019-05-16
OO13 | Further occurrences | F01 | Hazard adjacent to the highway boundary | e.g. fire and smoke | No | II | High | No | 70 |  |  | Control Work Data | 0% | 0% | N/A | N/A | 0% | 0% | N/A | N/A | 0% | 0% |  | N/A | N/A | 0% | 0% |  |  |  |  | 2019-05-16
OO13 | Further occurrences | F02 | Major event | e.g. major festival, cycle event | No | II | Low | No | 70 | 0 | 0 | Not scored as too infrequent, include but leave to schemes to capture if relevant to their area. | 0% | 0% | N/A | N/A | 0% | 0% | N/A | N/A | 0% | 0% |  | N/A | N/A | 0% | 0% |  |  |  |  | 2019-05-16
OO13 | Further occurrences | F02 | Major event | e.g. major festival, cycle event | No | II | Medium | No | 70 | 0 | 0 | Not scored as too infrequent, include but leave to schemes to capture if relevant to their area. | 0% | 0% | N/A | N/A | 0% | 0% | N/A | N/A | 0% | 0% |  | N/A | N/A | 0% | 0% |  |  |  |  | 2019-05-16
OO13 | Further occurrences | F02 | Major event | e.g. major festival, cycle event | No | II | High | No | 70 | 0 | 0 | Not scored as too infrequent, include but leave to schemes to capture if relevant to their area. | 0% | 0% | N/A | N/A | 0% | 0% | N/A | N/A | 0% | 0% |  | N/A | N/A | 0% | 0% |  |  |  |  | 2019-05-16
OO13 | Further occurrences | F03 | Protest |  | No | II | Low | No | 70 | 0 | 0 | Not scored as too infrequent, include but leave to schemes to capture if relevant to their area. | 0% | 0% | N/A | N/A | 0% | 0% | N/A | N/A | 0% | 0% |  | N/A | N/A | 0% | 0% |  |  |  |  | 2019-05-16
OO13 | Further occurrences | F03 | Protest |  | No | II | Medium | No | 70 | 0 | 0 | Not scored as too infrequent, include but leave to schemes to capture if relevant to their area. | 0% | 0% | N/A | N/A | 0% | 0% | N/A | N/A | 0% | 0% |  | N/A | N/A | 0% | 0% |  |  |  |  | 2019-05-16
OO13 | Further occurrences | F03 | Protest |  | No | II | High | No | 70 | 0 | 0 | Not scored as too infrequent, include but leave to schemes to capture if relevant to their area. | 0% | 0% | N/A | N/A | 0% | 0% | N/A | N/A | 0% | 0% |  | N/A | N/A | 0% | 0% |  |  |  |  | 2019-05-16
OO13 | Further occurrences | F04 | Roadside trading |  | No | II | Low | No | 70 | 0 | 0 | Not scored as too infrequent, include but leave to schemes to capture if relevant to their area. | 0% | 0% | N/A | N/A | 0% | 0% | N/A | N/A | 0% | 0% |  | N/A | N/A | 0% | 0% |  |  |  |  | 2019-05-16
OO13 | Further occurrences | F04 | Roadside trading |  | No | II | Medium | No | 70 | 0 | 0 | Not scored as too infrequent, include but leave to schemes to capture if relevant to their area. | 0% | 0% | N/A | N/A | 0% | 0% | N/A | N/A | 0% | 0% |  | N/A | N/A | 0% | 0% |  |  |  |  | 2019-05-16
OO13 | Further occurrences | F04 | Roadside trading |  | No | II | High | No | 70 | 0 | 0 | Not scored as too infrequent, include but leave to schemes to capture if relevant to their area. | 0% | 0% | N/A | N/A | 0% | 0% | N/A | N/A | 0% | 0% |  | N/A | N/A | 0% | 0% |  |  |  |  | 2019-05-16
OO13 | Further occurrences | F05 | Security breach |  | No | II | Low | No | 70 | 0 | 0 | Not scored as too infrequent, include but leave to schemes to capture if relevant to their area. | 0% | 0% | N/A | N/A | 0% | 0% | N/A | N/A | 0% | 0% |  | N/A | N/A | 0% | 0% |  |  |  |  | 2019-05-16
OO13 | Further occurrences | F05 | Security breach |  | No | II | Medium | No | 70 | 0 | 0 | Not scored as too infrequent, include but leave to schemes to capture if relevant to their area. | 0% | 0% | N/A | N/A | 0% | 0% | N/A | N/A | 0% | 0% |  | N/A | N/A | 0% | 0% |  |  |  |  | 2019-05-16
OO13 | Further occurrences | F05 | Security breach |  | No | II | High | No | 70 | 0 | 0 | Not scored as too infrequent, include but leave to schemes to capture if relevant to their area. | 0% | 0% | N/A | N/A | 0% | 0% | N/A | N/A | 0% | 0% |  | N/A | N/A | 0% | 0% |  |  |  |  | 2019-05-16
OO13 | Further occurrences | F06 | Terrorist attack |  | No | II | Low | No | 70 | 0 | 0 | Not scored as too infrequent, include but leave to schemes to capture if relevant to their area. | 0% | 0% | N/A | N/A | 0% | 0% | N/A | N/A | 0% | 0% |  | N/A | N/A | 0% | 0% |  |  |  |  | 2019-05-16
OO13 | Further occurrences | F06 | Terrorist attack |  | No | II | Medium | No | 70 | 0 | 0 | Not scored as too infrequent, include but leave to schemes to capture if relevant to their area. | 0% | 0% | N/A | N/A | 0% | 0% | N/A | N/A | 0% | 0% |  | N/A | N/A | 0% | 0% |  |  |  |  | 2019-05-16
OO13 | Further occurrences | F06 | Terrorist attack |  | No | II | High | No | 70 | 0 | 0 | Not scored as too infrequent, include but leave to schemes to capture if relevant to their area. | 0% | 0% | N/A | N/A | 0% | 0% | N/A | N/A | 0% | 0% |  | N/A | N/A | 0% | 0% |  |  |  |  | 2019-05-16
OO13 | Further occurrences | F07 | Suicide or attempted suicide |  | No | II | Low | No | 40 | 0.0072767 | 2.5 | Control Work Data. No signals to set reduced speeds in generic baseline 3. Speed set in future case if VMS component enabled (at 40 mph as no 20 or 30 mph traffic model). = frequency of 2 in dataset, divided by 2.39 (weighted average of route length of dataset), divided by 115 miles (total carriageway miles of the dataset. | 0% | 0% | N/A | N/A | 0% | 0% | N/A | N/A | 0% | 0% |  | N/A | N/A | 0% | 0% | II | 40 |  |  | 2019-05-16
OO13 | Further occurrences | F07 | Suicide or attempted suicide |  | No | II | Low | No | 40 | 0.0036383 | 45 | Control Work Data. No signals to set reduced speeds in generic baseline 3. Speed set in future case if VMS component enabled (at 40 mph as no 20 or 30 mph traffic model). = frequency of 1 in dataset, divided by 2.39 (weighted average of route length of dataset), divided by 115 miles (total carriageway miles of the dataset. | 0% | 0% | N/A | N/A | 0% | 0% | N/A | N/A | 0% | 0% |  | N/A | N/A | 0% | 0% | II | 40 |  |  | 2019-05-16
OO13 | Further occurrences | F07 | Suicide or attempted suicide |  | No | II | Low | No | 40 | 0.0036383 | 90 | Control Work Data. No signals to set reduced speeds in generic baseline 3. Speed set in future case if VMS component enabled (at 40 mph as no 20 or 30 mph traffic model). = frequency of 1 in dataset, divided by 2.39 (weighted average of route length of dataset), divided by 115 miles (total carriageway miles of the dataset. | 0% | 0% | N/A | N/A | 0% | 0% | N/A | N/A | 0% | 0% |  | N/A | N/A | 0% | 0% | II | 40 |  |  | 2019-05-16
OO13 | Further occurrences | F07 | Suicide or attempted suicide |  | No | II | Medium | No | 70 | 0.0036383 | 2.5 | Control Work Data. No signals to set reduced speeds in generic baseline 3. Speed set in future case if VMS component enabled (at 40 mph as no 20 or 30 mph traffic model). = frequency of 1 in dataset, divided by 2.39 (weighted average of route length of dataset), divided by 115 miles (total carriageway miles of the dataset. | 0% | 0% | N/A | N/A | 0% | 0% | N/A | N/A | 0% | 0% |  | N/A | N/A | 0% | 0% | II | 40 |  |  | 2019-05-16
OO13 | Further occurrences | F07 | Suicide or attempted suicide |  | No | II | High | No | 70 | 0.0072767 | 2.5 | Control Work Data. No signals to set reduced speeds in generic baseline 3. Speed set in future case if VMS component enabled (at 40 mph as no 20 or 30 mph traffic model). = frequency of 2 in dataset, divided by 2.39 (weighted average of route length of dataset), divided by 115 miles (total carriageway miles of the dataset. | 0% | 0% | N/A | N/A | 0% | 0% | N/A | N/A | 0% | 0% |  | N/A | N/A | 0% | 0% | II | 40 |  |  | 2019-05-16
OO13 | Further occurrences | F07 | Suicide or attempted suicide |  | No | II | High | No | 70 | 0.0036383 | 90 | Control Work Data. No signals to set reduced speeds in generic baseline 3. Speed set in future case if VMS component enabled (at 40 mph as no 20 or 30 mph traffic model). = frequency of 1 in dataset, divided by 2.39 (weighted average of route length of dataset), divided by 115 miles (total carriageway miles of the dataset. | 0% | 0% | N/A | N/A | 0% | 0% | N/A | N/A | 0% | 0% |  | N/A | N/A | 0% | 0% | II | 40 |  |  | 2019-05-16
OO13 | Further occurrences | F07 | Suicide or attempted suicide |  | No | XX | Low | No | 70 | 0 | 0 | Control Work Data. No signals to set reduced speeds in generic baseline 3. Speed set in future case if VMS component enabled (at 40 mph as no 20 or 30 mph traffic model). None in dataset. | 0% | 0% | N/A | N/A | 0% | 0% | N/A | N/A | 0% | 0% |  | N/A | N/A | 0% | 0% | II | 40 |  |  | 2019-05-16
OO13 | Further occurrences | F07 | Suicide or attempted suicide |  | No | XX | Medium | No | 70 | 0 | 0 | Control Work Data. No signals to set reduced speeds in generic baseline 3. Speed set in future case if VMS component enabled (at 40 mph as no 20 or 30 mph traffic model). None in dataset. | 0% | 0% | N/A | N/A | 0% | 0% | N/A | N/A | 0% | 0% |  | N/A | N/A | 0% | 0% | II | 40 |  |  | 2019-05-16
OO13 | Further occurrences | F07 | Suicide or attempted suicide |  | No | XX | Medium | No | 70 | 0.0036383 | 90 | Control Work Data. No signals to set reduced speeds in generic baseline 3. Speed set in future case if VMS component enabled (at 40 mph as no 20 or 30 mph traffic model). = frequency of 1 in dataset, divided by 2.39 (weighted average of route length of dataset), divided by 115 miles (total carriageway miles of the dataset. | 0% | 0% | N/A | N/A | 0% | 0% | N/A | N/A | 0% | 0% |  | N/A | N/A | 0% | 0% | II | 40 |  |  | 2019-05-16
OO13 | Further occurrences | F07 | Suicide or attempted suicide |  | No | XX | High | No | 70 | 0 | 0 | Control Work Data. No signals to set reduced speeds in generic baseline 3. Speed set in future case if VMS component enabled (at 40 mph as no 20 or 30 mph traffic model). None in dataset. | 0% | 0% | N/A | N/A | 0% | 0% | N/A | N/A | 0% | 0% |  | N/A | N/A | 0% | 0% | II | 40 |  |  | 2019-05-16
OO13 | Further occurrences | F08 | Oncoming vehicle |  | No | II | Low | No | 70 | 0.032745 | 2.5 | Control Work Data. No signals to set reduced speeds in generic baseline 3. Speed set in future case if VMS component enabled (at 40 mph as no 20 or 30 mph traffic model) = frequency of 9 in dataset, divided by 2.39 (weighted average of route length of dataset), divided by 115 miles (total carriageway miles of the dataset. | 0% | 0% | N/A | N/A | 0% | 0% | N/A | N/A | 0% | 0% |  | N/A | N/A | 0% | 0% | II | 40 |  |  | 2019-05-16
OO13 | Further occurrences | F08 | Oncoming vehicle |  | No | II | Medium | No | 70 | 0.014553 | 2.5 | Control Work Data. No signals to set reduced speeds in generic baseline 3. Speed set in future case if VMS component enabled (at 40 mph as no 20 or 30 mph traffic model) = frequency of 4 in dataset, divided by 2.39 (weighted average of route length of dataset), divided by 115 miles (total carriageway miles of the dataset. | 0% | 0% | N/A | N/A | 0% | 0% | N/A | N/A | 0% | 0% |  | N/A | N/A | 0% | 0% | II | 40 |  |  | 2019-05-16
OO13 | Further occurrences | F08 | Oncoming vehicle |  | No | II | Medium | No | 70 | 0.0036383 | 10 | Control Work Data. No signals to set reduced speeds in generic baseline 3. Speed set in future case if VMS component enabled (at 40 mph as no 20 or 30 mph traffic model) = frequency of 1 in dataset, divided by 2.39 (weighted average of route length of dataset), divided by 115 miles (total carriageway miles of the dataset. | 0% | 0% | N/A | N/A | 0% | 0% | N/A | N/A | 0% | 0% |  | N/A | N/A | 0% | 0% | II | 40 |  |  | 2019-05-16
OO13 | Further occurrences | F08 | Oncoming vehicle |  | No | II | High | No | 70 | 0.014553 | 2.5 | Control Work Data. No signals to set reduced speeds in generic baseline 3. Speed set in future case if VMS component enabled (at 40 mph as no 20 or 30 mph traffic model) = frequency of 4 in dataset, divided by 2.39 (weighted average of route length of dataset), divided by 115 miles (total carriageway miles of the dataset. | 0% | 0% | N/A | N/A | 0% | 0% | N/A | N/A | 0% | 0% |  | N/A | N/A | 0% | 0% | II | 40 |  |  | 2019-05-16
OO13 | Further occurrences | F09 | Vehicle reversing on mainline |  | No | II | Low | No | 70 | 0 | 0 | Not scored as too infrequent, include but leave to schemes to capture if relevant to their area. | 0% | 0% | N/A | N/A | 0% | 0% | N/A | N/A | 0% | 0% |  | N/A | N/A | 0% | 0% |  |  |  |  | 2019-05-16
OO13 | Further occurrences | F09 | Vehicle reversing on mainline |  | No | II | Medium | No | 70 | 0 | 0 | Not scored as too infrequent, include but leave to schemes to capture if relevant to their area. | 0% | 0% | N/A | N/A | 0% | 0% | N/A | N/A | 0% | 0% |  | N/A | N/A | 0% | 0% |  |  |  |  | 2019-05-16
OO13 | Further occurrences | F09 | Vehicle reversing on mainline |  | No | II | High | No | 70 | 0 | 0 | Not scored as too infrequent, include but leave to schemes to capture if relevant to their area. | 0% | 0% | N/A | N/A | 0% | 0% | N/A | N/A | 0% | 0% |  | N/A | N/A | 0% | 0% |  |  |  |  | 2019-05-16
OO13 | Further occurrences | F10 | Aircraft / drone collides with carriageway |  | No | II | Low | No | 70 | 0 | 0 | Not scored as too infrequent, include but leave to schemes to capture if relevant to their area. | 0% | 0% | N/A | N/A | 0% | 0% | N/A | N/A | 0% | 0% |  | N/A | N/A | 0% | 0% |  |  |  |  | 2019-05-16
OO13 | Further occurrences | F10 | Aircraft / drone collides with carriageway |  | No | II | Medium | No | 70 | 0 | 0 | Not scored as too infrequent, include but leave to schemes to capture if relevant to their area. | 0% | 0% | N/A | N/A | 0% | 0% | N/A | N/A | 0% | 0% |  | N/A | N/A | 0% | 0% |  |  |  |  | 2019-05-16
OO13 | Further occurrences | F10 | Aircraft / drone collides with carriageway |  | No | II | High | No | 70 | 0 | 0 | Not scored as too infrequent, include but leave to schemes to capture if relevant to their area. | 0% | 0% | N/A | N/A | 0% | 0% | N/A | N/A | 0% | 0% |  | N/A | N/A | 0% | 0% |  |  |  |  | 2019-05-16
OO13 | Further occurrences | F11 | Vandalism | Includes thrown objects | No | II | Low | No | 70 |  |  | Control Work Data | 0% | 0% | N/A | N/A | 0% | 0% | N/A | N/A | 0% | 0% |  | N/A | N/A | 0% | 0% |  |  |  |  | 2019-03-11
OO13 | Further occurrences | F11 | Vandalism | Includes thrown objects | No | II | Medium | No | 70 |  |  | Control Work Data | 0% | 0% | N/A | N/A | 0% | 0% | N/A | N/A | 0% | 0% |  | N/A | N/A | 0% | 0% |  |  |  |  | 2019-03-11
OO13 | Further occurrences | F11 | Vandalism | Includes thrown objects | No | II | High | No | 70 |  |  | Control Work Data | 0% | 0% | N/A | N/A | 0% | 0% | N/A | N/A | 0% | 0% |  | N/A | N/A | 0% | 0% |  |  |  |  | 2019-03-11
OO13 | Further occurrences | F12 | Convoy |  | No | II | Low | No | 70 | 0 | 0 | Not scored as too infrequent, include but leave to schemes to capture if relevant to their area. | 0% | 0% | N/A | N/A | 0% | 0% | N/A | N/A | 0% | 0% |  | N/A | N/A | 0% | 0% |  |  |  |  | 2019-05-16
OO13 | Further occurrences | F12 | Convoy |  | No | II | Medium | No | 70 | 0 | 0 | Not scored as too infrequent, include but leave to schemes to capture if relevant to their area. | 0% | 0% | N/A | N/A | 0% | 0% | N/A | N/A | 0% | 0% |  | N/A | N/A | 0% | 0% |  |  |  |  | 2019-05-16
OO13 | Further occurrences | F12 | Convoy |  | No | II | High | No | 70 | 0 | 0 | Not scored as too infrequent, include but leave to schemes to capture if relevant to their area. | 0% | 0% | N/A | N/A | 0% | 0% | N/A | N/A | 0% | 0% |  | N/A | N/A | 0% | 0% |  |  |  |  | 2019-05-16
OO13 | Further occurrences | F13 | Rubber necking | A-carriageway? | [5 empty] | 0 |  | Incident screen business case | 0% | 0% | N/A | N/A | 0% | 0% | N/A | N/A | 0% | 0% |  | N/A | N/A | 0% | 0% |  |  |  |  | 2019-03-11
OO13 | Further occurrences | F13a | Rubber necking | B-carriageway? | [5 empty] | 0 |  | Incident screen business case | 0% | 0% | N/A | N/A | 0% | 0% | N/A | N/A | 0% | 0% |  | N/A | N/A | 0% | 0% |  |  |  |  | 2019-03-11
OO13 | Further occurrences | F14 | Vehicle towing |  | No | II | Low | No | 70 | 0 | 0 | Not scored as too infrequent, include but leave to schemes to capture if relevant to their area. | 0% | 0% | N/A | N/A | 0% | 0% | N/A | N/A | 0% | 0% |  | N/A | N/A | 0% | 0% |  |  |  |  | 2019-05-16
OO13 | Further occurrences | F14 | Vehicle towing |  | No | II | Medium | No | 70 | 0 | 0 | Not scored as too infrequent, include but leave to schemes to capture if relevant to their area. | 0% | 0% | N/A | N/A | 0% | 0% | N/A | N/A | 0% | 0% |  | N/A | N/A | 0% | 0% |  |  |  |  | 2019-05-16
OO13 | Further occurrences | F14 | Vehicle towing |  | No | II | High | No | 70 | 0 | 0 | Not scored as too infrequent, include but leave to schemes to capture if relevant to their area. | 0% | 0% | N/A | N/A | 0% | 0% | N/A | N/A | 0% | 0% |  | N/A | N/A | 0% | 0% |  |  |  |  | 2019-05-16
OO13 | Further occurrences | F15 | Bus accessing / egressing bus stop |  | No | II | Low | No | 70 | 0 | 0 | Not scored as too infrequent, include but leave to schemes to capture if relevant to their area. Most bus stops will be removed when upgrading to baseline three. | 0% | 0% | N/A | N/A | 0% | 0% | N/A | N/A | 0% | 0% |  | N/A | N/A | 0% | 0% |  |  |  |  | 2019-05-16
OO13 | Further occurrences | F15 | Bus accessing / egressing bus stop |  | No | II | Medium | No | 70 | 0 | 0 | Not scored as too infrequent, include but leave to schemes to capture if relevant to their area. Most bus stops will be removed when upgrading to baseline three. | 0% | 0% | N/A | N/A | 0% | 0% | N/A | N/A | 0% | 0% |  | N/A | N/A | 0% | 0% |  |  |  |  | 2019-05-16
OO13 | Further occurrences | F15 | Bus accessing / egressing bus stop |  | No | II | High | No | 70 | 0 | 0 | Not scored as too infrequent, include but leave to schemes to capture if relevant to their area. Most bus stops will be removed when upgrading to baseline three. | 0% | 0% | N/A | N/A | 0% | 0% | N/A | N/A | 0% | 0% |  | N/A | N/A | 0% | 0% |  |  |  |  | 2019-05-16
OO13 | Further occurrences | F16 | Abandoned Vehicle |  | No | II | Low | No | 70 |  |  | Control Work Data - Essdale data - Steve | 0% | 0% | N/A | N/A | 0% | 0% | N/A | N/A | 0% | -30% |  | N/A | Highways England, TOS Benefits Approach (slides 16 and 17) | 0% | 0% |  |  |  |  | 2019-03-11
OO13 | Further occurrences | F16 | Abandoned Vehicle |  | No | II | Medium | No | 70 |  |  | Control Work Data - Essdale data - Steve | 0% | 0% | N/A | N/A | 0% | 0% | N/A | N/A | 0% | -30% |  | N/A | Highways England, TOS Benefits Approach (slides 16 and 17) | 0% | 0% |  |  |  |  | 2019-03-11
OO13 | Further occurrences | F16 | Abandoned Vehicle |  | No | II | High | No | 70 |  |  | Control Work Data - Essdale data - Steve | 0% | 0% | N/A | N/A | 0% | 0% | N/A | N/A | 0% | -30% |  | N/A | Highways England, TOS Benefits Approach (slides 16 and 17) | 0% | 0% |  |  |  |  | 2019-03-11
OO8 | Further occurrences | CR07 | Police incident | Not scored as too infrequent, include but leave to schemes to capture if relevant to their area. |  | II | Low | No | 70 | 0 | 0 | Done reactively if police have stopped someone; not done proactively - theses ususually take minutes and are very rare, hence robust data is very limited. Can result in lane closures and will reduce speeds but for very small amounts of time. https://webarchive.nationalarchives.gov.uk/20170920103910/http://www.ipcc.gov.uk/sites/default/files/Documents/research_stats/rti_report_11_9_07_new.pdf | 0% | 0% | N/A | N/A | 0% | 0% | N/A | N/A | 0% | 0% |  | N/A | N/A | 0% | 0% |  |  |  |  | 2019-05-16
OO8 | Further occurrences | CR07 | Police incident | Not scored as too infrequent, include but leave to schemes to capture if relevant to their area. |  | II | Medium | No | 70 | 0 | 0 | Done reactively if police have stopped someone; not done proactively - theses ususually take minutes and are very rare, hence robust data is very limited. Can result in lane closures and will reduce speeds but for very small amounts of time. https://webarchive.nationalarchives.gov.uk/20170920103910/http://www.ipcc.gov.uk/sites/default/files/Documents/research_stats/rti_report_11_9_07_new.pdf | 0% | 0% | N/A | N/A | 0% | 0% | N/A | N/A | 0% | 0% |  | N/A | N/A | 0% | 0% |  |  |  |  | 2019-05-16
OO8 | Further occurrences | CR07 | Police incident | Not scored as too infrequent, include but leave to schemes to capture if relevant to their area. |  | II | High | No | 70 | 0 | 0 | Done reactively if police have stopped someone; not done proactively - theses ususually take minutes and are very rare, hence robust data is very limited. Can result in lane closures and will reduce speeds but for very small amounts of time. https://webarchive.nationalarchives.gov.uk/20170920103910/http://www.ipcc.gov.uk/sites/default/files/Documents/research_stats/rti_report_11_9_07_new.pdf | 0% | 0% | N/A | N/A | 0% | 0% | N/A | N/A | 0% | 0% |  | N/A | N/A | 0% | 0% |  |  |  |  | 2019-05-16
OO1 | Add new occurrence - assign name | Assign ID | Add new sub-occurrence - assign name | [6 empty] | 0 |  | Comment on source and method of data collection
0
Note on K93: Canaway, Ian: update calc, to factor by flow in flow period
Note on M93: Canaway, Ian: Consider building case not to score as unlikley to impede flow to any significance. Fills up traffic model too much for impact on operations.
Note on K94: Canaway, Ian: update calc, to factor by flow in flow period
Note on M94: Canaway, Ian: Consider building case not to score as unlikley to impede flow to any significance. Fills up traffic model too much for impact on operations.
Note on K95: Canaway, Ian: update calc, to factor by flow in flow period
Note on M95: Canaway, Ian: Consider building case not to score as unlikley to impede flow to any significance. Fills up traffic model too much for impact on operations.

## List_Lookup
incident | speed_limit | flow_rate | duration | Yes/No selection
II | 70 | High | 0 | Yes
XI | 60 | Medium | 2.5 | No
XX | 50 | Low | 10
S | 40 |  | 25
45
90

## Definitions
Term | Values | Description
flow_rate | High | Flow rate of vehicles in the model. Always present. High = >1000 Medium = >400 <1000 Low = <400
Medium
Low
speed_limit | 70 | Speed limit applied to model. Always present. Defaults to 70mph.
60
50
40
incident | II | Describes what's happening in the road. Always present i.e. II = all lanes open XI = one lane closed (lane one or two) XX = both lanes closed S = slow moving vehicle or WCH in lane
XI
XX
S
duration | 2.5 | Describes how long the incident occurs for. i.e. 2.5 = 0 to 5 minutes 10 = 5 to 15 minutes 25 = 15 to 30 minutes (rounded to 5 mins) 45 = 30 to 60 minutes 90 = 60 to 120 minutes Not required for 'slow moving vehicle' or 'all lanes open' incident.
10
25
45
90

## Version history
Version | Notes
v0.1 | Document created & issued to MW, AH.
v0.2 | Proforma sheet updated to include lane closure impact (traffic model look-ups) associated with TOs and VMS. Re-issued to MW & AH.
v0.3 | Definitions revised and occurrence data started to be populated

## Occurrence_Proforma_Upload
Operational occurrence ID | Operational occurrence | Operational sub-occurrence ID | Operational sub-occurrence | Additional information | Include in Clearance Time Calc? | TMCI:Lane(s) impacted or closed, incl. SMV/WCH? | TMCI:Flow Level | TMCI:Reduced traffic speeds? Yes/No? | TMCI:Speed (mph) | Baseline:Average frequency (per mile / year) | Baseline:Duration (bin) of occurrence (based on average duration) | Baseline:Data source or assumption notes/method | WCH:Impact Assumption:Frequency | WCH:Impact Assumption:Duration | WCH:Evidence Source:Frequency | WCH:Evidence Source:Duration | EA:Impact Assumption:Frequency | EA:Impact Assumption:Duration | EA:Evidence Source:Frequency | EA:Evidence Source:Duration | TOS:Impact Assumption:Frequency | TOS:Impact Assumption:Duration | TOS:Impact Assumption:Lane(s) impacted or closed. | TOS:Evidence Source:Frequency | TOS:Evidence Source:Duration | VMS:Impact Assumption:Frequency | VMS:Impact Assumption:Duration | VMS:Impact Assumption:Lane(s) impacted or closed. | VMS:Impact Assumption:Speed Setting (mph) | VMS:Evidence Source:Frequency | VMS:Evidence Source:Duration | Last Updated
OO1 | Debris in road | DR01 | Debris blocks lane(s) | Object stops flow of traffic |  | XI | Low | No | 70 | 1 | 2.5 | C&C data from 2013-2016. | 0% | 0% | N/A | N/A | 0% | 0% | Could argue the provides a place for TOS to move debris to - but I'd argue that that is double counting the TOS benefit. | N/A | 0% | -30% | XI | N/A | Highways England, TOS Benefits Approach (slides 16 and 17) | 0% | 0% | XI |  | N/A | N/A | 2018-03-11
OO1 | Debris in road | DR01 | Debris blocks lane(s) | Object stops flow of traffic |  | XI | Low | No | 70 | 1 | 10 | C&C data from 2013-2016. | 0% | 0% | N/A | N/A | 0% | 0% |  | N/A | 0% | -30% | XI | N/A | Highways England, TOS Benefits Approach (slides 16 and 17) | 0% | 0% | XI |  | N/A | N/A | 2018-03-11
OO1 | Debris in road | DR01 | Debris blocks lane(s) | Object stops flow of traffic |  | XI | Low | No | 70 | 1 | 25 | C&C data from 2013-2016. | 0% | 0% | N/A | N/A | 0% | 0% |  | N/A | 0% | -30% | XI | N/A | Highways England, TOS Benefits Approach (slides 16 and 17) | 0% | 0% | XI |  | N/A | N/A | 2018-03-11
OO1 | Debris in road | DR01 | Debris blocks lane(s) | Object stops flow of traffic |  | XI | Low | No | 70 | 1 | 45 | C&C data from 2013-2016. | 0% | 0% | N/A | N/A | 0% | 0% |  | N/A | 0% | -30% | XI | N/A | Highways England, TOS Benefits Approach (slides 16 and 17) | 0% | 0% | XI |  | N/A | N/A | 2018-03-11
OO1 | Debris in road | DR01 | Debris blocks lane(s) | Object stops flow of traffic |  | XI | Low | No | 70 | 1 | 90 | C&C data from 2013-2016. | 0% | 0% | N/A | N/A | 0% | 0% |  | N/A | 0% | -30% | XI | N/A | Highways England, TOS Benefits Approach (slides 16 and 17) | 0% | 0% | XI |  | N/A | N/A | 2018-03-11
OO1 | Debris in road | DR01 | Debris blocks lane(s) | Object stops flow of traffic |  | XI | Medium | No | 70 | 1 | 2.5 | C&C data from 2013-2016. | 0% | 0% | N/A | N/A | 0% | 0% |  | N/A | 0% | -30% | XI | N/A | Highways England, TOS Benefits Approach (slides 16 and 17) | 0% | 0% | XI |  | N/A | N/A | 2018-03-11
OO1 | Debris in road | DR01 | Debris blocks lane(s) | Object stops flow of traffic |  | XI | Medium | No | 70 | 1 | 10 | C&C data from 2013-2016. | 0% | 0% | N/A | N/A | 0% | 0% |  | N/A | 0% | -30% | XI | N/A | Highways England, TOS Benefits Approach (slides 16 and 17) | 0% | 0% | XI |  | N/A | N/A | 2019-03-11
OO1 | Debris in road | DR01 | Debris blocks lane(s) | Object stops flow of traffic |  | XI | Medium | No | 70 | 1 | 25 | C&C data from 2013-2016. | 0% | 0% | N/A | N/A | 0% | 0% |  | N/A | 0% | -30% | XI | N/A | Highways England, TOS Benefits Approach (slides 16 and 17) | 0% | 0% | XI |  | N/A | N/A | 2019-03-11
OO1 | Debris in road | DR01 | Debris blocks lane(s) | Object stops flow of traffic |  | XI | Medium | No | 70 | 1 | 45 | C&C data from 2013-2016. | 0% | 0% | N/A | N/A | 0% | 0% |  | N/A | 0% | -30% | XI | N/A | Highways England, TOS Benefits Approach (slides 16 and 17) | 0% | 0% | XI |  | N/A | N/A | 2019-03-11
OO1 | Debris in road | DR01 | Debris blocks lane(s) | Object stops flow of traffic |  | XI | Medium | No | 70 | 1 | 90 | C&C data from 2013-2016. | 0% | 0% | N/A | N/A | 0% | 0% |  | N/A | 0% | -30% | XI | N/A | Highways England, TOS Benefits Approach (slides 16 and 17) | 0% | 0% | XI |  | N/A | N/A | 2019-03-11
OO1 | Debris in road | DR01 | Debris blocks lane(s) | Object stops flow of traffic |  | XI | High | No | 70 | 1 | 2.5 | C&C data from 2013-2016. | 0% | 0% | N/A | N/A | 0% | 0% |  | N/A | 0% | -30% | XI | N/A | Highways England, TOS Benefits Approach (slides 16 and 17) | 0% | 0% | XI |  | N/A | N/A | 2019-03-11
OO1 | Debris in road | DR01 | Debris blocks lane(s) | Object stops flow of traffic |  | XI | High | No | 70 | 1 | 10 | C&C data from 2013-2016. | 0% | 0% | N/A | N/A | 0% | 0% |  | N/A | 0% | -30% | XI | N/A | Highways England, TOS Benefits Approach (slides 16 and 17) | 0% | 0% | XI |  | N/A | N/A | 2019-03-11
OO1 | Debris in road | DR01 | Debris blocks lane(s) | Object stops flow of traffic |  | XI | High | No | 70 | 1 | 25 | C&C data from 2013-2016. | 0% | 0% | N/A | N/A | 0% | 0% |  | N/A | 0% | -30% | XI | N/A | Highways England, TOS Benefits Approach (slides 16 and 17) | 0% | 0% | XI |  | N/A | N/A | 2019-03-11
OO1 | Debris in road | DR01 | Debris blocks lane(s) | Object stops flow of traffic |  | XI | High | No | 70 | 1 | 45 | C&C data from 2013-2016. | 0% | 0% | N/A | N/A | 0% | 0% |  | N/A | 0% | -30% | XI | N/A | Highways England, TOS Benefits Approach (slides 16 and 17) | 0% | 0% | XI |  | N/A | N/A | 2019-03-11
OO1 | Debris in road | DR01 | Debris blocks lane(s) | Object stops flow of traffic |  | XI | High | No | 70 | 1 | 90 | C&C data from 2013-2016. | 0% | 0% | N/A | N/A | 0% | 0% |  | N/A | 0% | -30% | XI | N/A | Highways England, TOS Benefits Approach (slides 16 and 17) | 0% | 0% | XI |  | N/A | N/A | 2019-03-11
OO1 | Debris in road | DR01 | Debris blocks lane(s) | Object stops flow of traffic |  | XX | Low | No | 70 | 1 | 2.5 | C&C data from 2013-2016. | 0% | 0% | N/A | N/A | 0% | 0% |  | N/A | 0% | -30% | XX | N/A | Highways England, TOS Benefits Approach (slides 16 and 17) | 0% | 0% | XX |  | N/A | N/A | 2019-03-11
OO1 | Debris in road | DR01 | Debris blocks lane(s) | Object stops flow of traffic |  | XX | Low | No | 70 | 1 | 10 | C&C data from 2013-2016. | 0% | 0% | N/A | N/A | 0% | 0% |  | N/A | 0% | -30% | XX | N/A | Highways England, TOS Benefits Approach (slides 16 and 17) | 0% | 0% | XX |  | N/A | N/A | 2019-03-11
OO1 | Debris in road | DR01 | Debris blocks lane(s) | Object stops flow of traffic |  | XX | Low | No | 70 | 1 | 25 | C&C data from 2013-2016. | 0% | 0% | N/A | N/A | 0% | 0% |  | N/A | 0% | -30% | XX | N/A | Highways England, TOS Benefits Approach (slides 16 and 17) | 0% | 0% | XX |  | N/A | N/A | 2019-03-11
OO1 | Debris in road | DR01 | Debris blocks lane(s) | Object stops flow of traffic |  | XX | Low | No | 70 | 1 | 45 | C&C data from 2013-2016. | 0% | 0% | N/A | N/A | 0% | 0% |  | N/A | 0% | -30% | XX | N/A | Highways England, TOS Benefits Approach (slides 16 and 17) | 0% | 0% | XX |  | N/A | N/A | 2019-03-11
OO1 | Debris in road | DR01 | Debris blocks lane(s) | Object stops flow of traffic |  | XX | Low | No | 70 | 1 | 90 | C&C data from 2013-2016. | 0% | 0% | N/A | N/A | 0% | 0% |  | N/A | 0% | -30% | XX | N/A | Highways England, TOS Benefits Approach (slides 16 and 17) | 0% | 0% | XX |  | N/A | N/A | 2019-03-11
OO1 | Debris in road | DR01 | Debris blocks lane(s) | Object stops flow of traffic |  | XX | Medium | No | 70 | 1 | 2.5 | C&C data from 2013-2016. | 0% | 0% | N/A | N/A | 0% | 0% |  | N/A | 0% | -30% | XX | N/A | Highways England, TOS Benefits Approach (slides 16 and 17) | 0% | 0% | XX |  | N/A | N/A | 2019-03-11
OO1 | Debris in road | DR01 | Debris blocks lane(s) | Object stops flow of traffic |  | XX | Medium | No | 70 | 1 | 10 | C&C data from 2013-2016. | 0% | 0% | N/A | N/A | 0% | 0% |  | N/A | 0% | -30% | XX | N/A | Highways England, TOS Benefits Approach (slides 16 and 17) | 0% | 0% | XX |  | N/A | N/A | 2019-03-11
OO1 | Debris in road | DR01 | Debris blocks lane(s) | Object stops flow of traffic |  | XX | Medium | No | 70 | 1 | 25 | C&C data from 2013-2016. | 0% | 0% | N/A | N/A | 0% | 0% |  | N/A | 0% | -30% | XX | N/A | Highways England, TOS Benefits Approach (slides 16 and 17) | 0% | 0% | XX |  | N/A | N/A | 2019-03-11
OO1 | Debris in road | DR01 | Debris blocks lane(s) | Object stops flow of traffic |  | XX | Medium | No | 70 | 1 | 45 | C&C data from 2013-2016. | 0% | 0% | N/A | N/A | 0% | 0% |  | N/A | 0% | -30% | XX | N/A | Highways England, TOS Benefits Approach (slides 16 and 17) | 0% | 0% | XX |  | N/A | N/A | 2019-03-11
OO1 | Debris in road | DR01 | Debris blocks lane(s) | Object stops flow of traffic |  | XX | Medium | No | 70 | 1 | 90 | C&C data from 2013-2016. | 0% | 0% | N/A | N/A | 0% | 0% |  | N/A | 0% | -30% | XX | N/A | Highways England, TOS Benefits Approach (slides 16 and 17) | 0% | 0% | XX |  | N/A | N/A | 2019-03-11
OO1 | Debris in road | DR01 | Debris blocks lane(s) | Object stops flow of traffic |  | XX | High | No | 70 | 1 | 2.5 | C&C data from 2013-2016. | 0% | 0% | N/A | N/A | 0% | 0% |  | N/A | 0% | -30% | XX | N/A | Highways England, TOS Benefits Approach (slides 16 and 17) | 0% | 0% | XX |  | N/A | N/A | 2019-03-11
OO1 | Debris in road | DR01 | Debris blocks lane(s) | Object stops flow of traffic |  | XX | High | No | 70 | 1 | 10 | C&C data from 2013-2016. | 0% | 0% | N/A | N/A | 0% | 0% |  | N/A | 0% | -30% | XX | N/A | Highways England, TOS Benefits Approach (slides 16 and 17) | 0% | 0% | XX |  | N/A | N/A | 2019-03-11
OO1 | Debris in road | DR01 | Debris blocks lane(s) | Object stops flow of traffic |  | XX | High | No | 70 | 1 | 25 | C&C data from 2013-2016. | 0% | 0% | N/A | N/A | 0% | 0% |  | N/A | 0% | -30% | XX | N/A | Highways England, TOS Benefits Approach (slides 16 and 17) | 0% | 0% | XX |  | N/A | N/A | 2019-03-11
OO1 | Debris in road | DR01 | Debris blocks lane(s) | Object stops flow of traffic |  | XX | High | No | 70 | 1 | 45 | C&C data from 2013-2016. | 0% | 0% | N/A | N/A | 0% | 0% |  | N/A | 0% | -30% | XX | N/A | Highways England, TOS Benefits Approach (slides 16 and 17) | 0% | 0% | XX |  | N/A | N/A | 2019-03-11
OO1 | Debris in road | DR01 | Debris blocks lane(s) | Object stops flow of traffic |  | XX | High | No | 70 | 1 | 90 | C&C data from 2013-2016. | 0% | 0% | N/A | N/A | 0% | 0% |  | N/A | 0% | -30% | XX | N/A | Highways England, TOS Benefits Approach (slides 16 and 17) | 0% | 0% | XX |  | N/A | N/A | 2019-03-11
OO1 | Debris in road | DR02 | Debris impedes traffic |  |  | II | High | No | 40 | 1 | 10 | C&C data from 2013-2016. | 0% | 0% | N/A | N/A | 0% | 0% | As above | N/A | 0% | -30% | II | N/A | Highways England, TOS Benefits Approach (slides 16 and 17) | 0% | 0% | II |  | N/A | N/A | 2019-03-11
OO1 | Debris in road | DR03 | Vehicle partially sheds load |  |  | II | Medium | No | 70 | 1 | 10 | C&C data from 2013-2016. | 0% | 0% | N/A | N/A | 0% | 0% | N/A | N/A | 0% | -30% | II | N/A | Highways England, TOS Benefits Approach (slides 16 and 17) | 0% | 0% | II |  | N/A | N/A | 2019-03-11
OO1 | Debris in road | DR04 | Spillage |  |  | II | Low | No | 70 | 1 | 10 | C&C data from 2013-2016. | 0% | 0% | N/A | N/A | 0% | 0% | N/A | N/A | 0% | -30% | II | N/A | Highways England, TOS Benefits Approach (slides 16 and 17) | 0% | 0% | II |  | N/A | N/A | 2019-03-11
OO2 | Live lane stoppage | LL01 | Broken down vehicle (live lane) | This includes all vehicle mechanical, electrical and body faults | [5 empty] | 0 |  |  | 0% | 0% | N/A | N/A | -3% | 0 | Based on research by Max Halbert; Atkins showed weak correction between spacing & LLBs | N/A | 0% | -30% |  | N/A | Highways England, TOS Benefits Approach (slides 16 and 17) | 0% | 0% |  |  | N/A | N/A | 2019-03-11
OO2 | Live lane stoppage | LL02 | Broken down vehicle (straddling live lane / verge / central reserve) | This includes all vehicle mechanical, electrical and body faults |  |  |  |  | 50 | 0 |  |  | 0% | 0% | N/A | N/A | -3% | 0 | Based on research by Max Halbert; Atkins showed weak correction between spacing & LLBs | N/A | 0% | -30% |  | N/A | Highways England, TOS Benefits Approach (slides 16 and 17) | 0% | 0% |  |  | N/A | N/A | 2019-03-11
OO2 | Live lane stoppage | LL03 | HGV breakdown | e.g. airbrakes lock | [5 empty] | 0 |  |  | 0% | 0% | N/A | N/A | -3% | 0 | Based on research by Max Halbert; Atkins showed weak correction between spacing & LLBs | N/A | 0% | -30% |  | N/A | Highways England, TOS Benefits Approach (slides 16 and 17) | 0% | 0% |  |  | N/A | N/A | 2019-03-11
OO2 | Live lane stoppage | LL04 | Vehicle runs out of fuel | [6 empty] | 0 |  |  | 0% | 0% | N/A | N/A | -3% | 0 | Based on research by Max Halbert; Atkins showed weak correction between spacing & LLBs | N/A | 0% | -30% |  | N/A | Highways England, TOS Benefits Approach (slides 16 and 17) | 0% | 0% |  |  | N/A | N/A | 2019-03-11
OO2 | Live lane stoppage | LL05 | Electric vehicle runs out of charge | [6 empty] | 0 |  |  | 0% | 0% | N/A | N/A | -3% | 0 | Based on research by Max Halbert; Atkins showed weak correction between spacing & LLBs | N/A | 0% | -30% |  | N/A | Highways England, TOS Benefits Approach (slides 16 and 17) | 0% | 0% |  |  | N/A | N/A | 2019-03-11
OO2 | Live lane stoppage | LL06 | Vehicle check | i.e. HGV checks security of load stops due to stow-away | [5 empty] | 0 |  |  | 0% | 0% | N/A | N/A | -3% | 0 | Based on research by Max Halbert; Atkins showed weak correction between spacing & LLBs | N/A | 0% | 0% |  | N/A | Likely to be short duration stop, therefore no TOS benefit | 0% | 0% |  |  | N/A | N/A | 2019-03-11
OO2 | Live lane stoppage | LL07 | Comfort stop | e.g. comfort break, mobile phone use, sat nav change | [5 empty] | 0 |  |  | 0% | 0% | N/A | N/A | -3% | 0 | Based on research by Max Halbert; Atkins showed weak correction between spacing & LLBs | N/A | 0% | 0% |  | N/A | Likely to be short duration stop, therefore no TOS benefit | 0% | 0% |  |  | N/A | N/A | 2019-03-11
OO2 | Live lane stoppage | LL08 | Stop for directions | [6 empty] | 0 |  |  | 0% | 0% | N/A | N/A | -3% | 0 | Based on research by Max Halbert; Atkins showed weak correction between spacing & LLBs | N/A | 0% | 0% |  | N/A | Likely to be short duration stop, therefore no TOS benefit | 0% | 0% |  |  | N/A | N/A | 2019-03-11
OO2 | Live lane stoppage | LL09 | Vehicle on fire | [6 empty] | 0 |  |  | 0% | 0% | N/A | N/A | 0% | 0% | Assume if vehicle is on fire, they will not limp to an ERA | N/A | 0% | -30% |  | N/A | Highways England, TOS Benefits Approach (slides 16 and 17) | 0% | 0% |  |  | N/A | N/A | 2019-03-11
OO2 | Live lane stoppage | LL10 | Health deterioration of vehicle occupant | [6 empty] | 0 |  |  | 0% | 0% | N/A | N/A | -3% | 0 | Based on research by Max Halbert; Atkins showed weak correction between spacing & LLBs | N/A | 0% | -30% |  | N/A | Highways England, TOS Benefits Approach (slides 16 and 17) | 0% | 0% |  |  | N/A | N/A | 2019-03-11
OO3 | Traffic conditions | TC01 | Mainline congestion |  | No | II | Low | Yes | 50 | 0 | 0 | All traffic conditions are dealt with by the traffic model, if not there is a high risk of duplication as it would be difficult to determine the root cause of the congestion. | 0% | 0% | N/A | N/A | 0% | 0% | N/A | N/A | 0% | 0% |  | N/A | N/A | x% | x% |  |  | Evidence from HE source | N/A | 2019-05-16
OO3 | Traffic conditions | TC01 | Mainline congestion |  | No | II | Medium | Yes | 50 | 0 | 0 | All traffic conditions are dealt with by the traffic model, if not there is a high risk of duplication as it would be difficult to determine the root cause of the congestion. | 0% | 0% | N/A | N/A | 0% | 0% | N/A | N/A | 0% | 0% |  | N/A | N/A | x% | x% |  |  | Evidence from HE source | N/A | 2019-05-16
OO3 | Traffic conditions | TC01 | Mainline congestion |  | No | II | High | Yes | 50 | 0 | 0 | All traffic conditions are dealt with by the traffic model, if not there is a high risk of duplication as it would be difficult to determine the root cause of the congestion. | 0% | 0% | N/A | N/A | 0% | 0% | N/A | N/A | 0% | 0% |  | N/A | N/A | x% | x% |  |  | Evidence from HE source | N/A | 2019-05-16
OO3 | Traffic conditions | TC02 | Queuing extends onto mainline from off-slip |  | No | II | Low | Yes | 40 | 0 | 0 | Not scored as scheme specific if localised issues. Concept assumes this would be designed out through upgrade to baseline 3 for most locations. | 0% | 0% | N/A | N/A | 0% | 0% | N/A | N/A | 0% | 0% |  | N/A | N/A | 0% | 0% |  |  | N/A | N/A | 2019-05-16
OO3 | Traffic conditions | TC02 | Queuing extends onto mainline from off-slip |  | No | II | Medium | Yes | 40 | 0 | 0 | Not scored as scheme specific if localised issues. Concept assumes this would be designed out through upgrade to baseline 3 for most locations. | 0% | 0% | N/A | N/A | 0% | 0% | N/A | N/A | 0% | 0% |  | N/A | N/A | 0% | 0% |  |  | N/A | N/A | 2019-05-16
OO3 | Traffic conditions | TC02 | Queuing extends onto mainline from off-slip |  | No | II | High | Yes | 40 | 0 | 0 | Not scored as scheme specific if localised issues. Concept assumes this would be designed out through upgrade to baseline 3 for most locations. | 0% | 0% | N/A | N/A | 0% | 0% | N/A | N/A | 0% | 0% |  | N/A | N/A | 0% | 0% |  |  | N/A | N/A | 2019-05-16
OO3 | Traffic conditions | TC03 | Reduced traffic speed due to significant gradients |  | No | II | Low | Yes | 50 | 0 | 0 | Not scored for concept as scheme specific; schemes to score if localised issues are present. | 0% | 0% | N/A | N/A | 0% | 0% | N/A | N/A | 0% | 0% |  | N/A | N/A | 0% | 0% |  |  | N/A | N/A | 2019-05-16
OO3 | Traffic conditions | TC03 | Reduced traffic speed due to significant gradients |  | No | II | Medium | Yes | 50 | 0 | 0 | Not scored for concept as scheme specific; schemes to score if localised issues are present. | 0% | 0% | N/A | N/A | 0% | 0% | N/A | N/A | 0% | 0% |  | N/A | N/A | 0% | 0% |  |  | N/A | N/A | 2019-05-16
OO3 | Traffic conditions | TC03 | Reduced traffic speed due to significant gradients |  | No | II | High | Yes | 50 | 0 | 0 | Not scored for concept as scheme specific; schemes to score if localised issues are present. | 0% | 0% | N/A | N/A | 0% | 0% | N/A | N/A | 0% | 0% |  | N/A | N/A | 0% | 0% |  |  | N/A | N/A | 2019-05-16
OO3 | Traffic conditions | TC04 | HGV overtaking |  | No | II | Low | Yes | 60 | 0 | 0 | All traffic conditions are dealt with by the traffic model, if not there is a high risk of duplication as it would be difficult to determine the root cause of the congestion. | 0% | 0% | N/A | N/A | 0% | 0% | N/A | N/A | 0% | 0% |  | N/A | N/A | 0% | 0% |  |  | N/A | N/A | 2019-05-16
OO3 | Traffic conditions | TC04 | HGV overtaking |  | No | II | Medium | Yes | 60 | 0 | 0 | All traffic conditions are dealt with by the traffic model, if not there is a high risk of duplication as it would be difficult to determine the root cause of the congestion. | 0% | 0% | N/A | N/A | 0% | 0% | N/A | N/A | 0% | 0% |  | N/A | N/A | 0% | 0% |  |  | N/A | N/A | 2019-05-16
OO3 | Traffic conditions | TC04 | HGV overtaking |  | No | II | High | Yes | 60 | 0 | 0 | All traffic conditions are dealt with by the traffic model, if not there is a high risk of duplication as it would be difficult to determine the root cause of the congestion. | 0% | 0% | N/A | N/A | 0% | 0% | N/A | N/A | 0% | 0% |  | N/A | N/A | 0% | 0% |  |  | N/A | N/A | 2019-05-16
OO3 | Traffic conditions | TC05 | Merging and diverging traffic at junctions |  | No | II | Low | Yes | 60 | 0 | 0 | All traffic conditions are dealt with by the traffic model, if not there is a high risk of duplication as it would be difficult to determine the root cause of the congestion. | 0% | 0% | N/A | N/A | 0% | 0% | N/A | N/A | 0% | 0% |  | N/A | N/A | 0% | 0% |  |  | N/A | N/A | 2019-05-16
OO3 | Traffic conditions | TC05 | Merging and diverging traffic at junctions |  | No | II | Medium | Yes | 60 | 0 | 0 | All traffic conditions are dealt with by the traffic model, if not there is a high risk of duplication as it would be difficult to determine the root cause of the congestion. | 0% | 0% | N/A | N/A | 0% | 0% | N/A | N/A | 0% | 0% |  | N/A | N/A | 0% | 0% |  |  | N/A | N/A | 2019-05-16
OO3 | Traffic conditions | TC05 | Merging and diverging traffic at junctions |  | No | II | High | Yes | 60 | 0 | 0 | All traffic conditions are dealt with by the traffic model, if not there is a high risk of duplication as it would be difficult to determine the root cause of the congestion. | 0% | 0% | N/A | N/A | 0% | 0% | N/A | N/A | 0% | 0% |  | N/A | N/A | 0% | 0% |  |  | N/A | N/A | 2019-05-16
OO3 | Traffic conditions | TC06 | Weaving traffic | i.e. closely spaced junctions | No | II | Low | Yes | 50 | 0 | 0 | All traffic conditions are dealt with by the traffic model, if not there is a high risk of duplication as it would be difficult to determine the root cause of the congestion. | 0% | 0% | N/A | N/A | 0% | 0% | N/A | N/A | 0% | 0% |  | N/A | N/A | 0% | 0% |  |  | N/A | N/A | 2019-05-16
OO3 | Traffic conditions | TC06 | Weaving traffic | i.e. closely spaced junctions | No | II | Medium | Yes | 50 | 0 | 0 | All traffic conditions are dealt with by the traffic model, if not there is a high risk of duplication as it would be difficult to determine the root cause of the congestion. | 0% | 0% | N/A | N/A | 0% | 0% | N/A | N/A | 0% | 0% |  | N/A | N/A | 0% | 0% |  |  | N/A | N/A | 2019-05-16
OO3 | Traffic conditions | TC06 | Weaving traffic | i.e. closely spaced junctions | No | II | High | Yes | 50 | 0 | 0 | All traffic conditions are dealt with by the traffic model, if not there is a high risk of duplication as it would be difficult to determine the root cause of the congestion. | 0% | 0% | N/A | N/A | 0% | 0% | N/A | N/A | 0% | 0% |  | N/A | N/A | 0% | 0% |  |  | N/A | N/A | 2019-05-16
OO4 | Animals in road | AR01 | Live animal in carriageway (single/group) | [5 empty] | 40 | 0 |  |  | 0% | 0% | N/A | N/A | 0% | 0% | N/A | N/A | 0% | -30% |  | Highways England, TOS Benefits Approach (slides 16 and 17) | N/A | 0% | 0% |  |  | N/A | N/A | 2019-03-11
OO5 | Inclement weather | IW01 | Flooding | [6 empty] | 0 |  |  | 0% | 0% | N/A | N/A | 0% | 0% | N/A | N/A | 0% | 0% |  | N/A | N/A | 0% | 0% |  |  | N/A | N/A | 2019-03-11
|  | IW02 | Heavy precipitation | [6 empty] | 0 |  |  | 0% | 0% | N/A | N/A | 0% | 0% | N/A | N/A | 0% | 0% |  | N/A | N/A | 0% | 0% |  |  | N/A | N/A | 2019-03-11
|  | IW03 | Ice/snow | [6 empty] | 0 |  |  | 0% | 0% | N/A | N/A | 0% | 0% | N/A | N/A | 0% | 0% |  | N/A | N/A | 0% | 0% |  |  | N/A | N/A | 2019-03-11
|  | IW04 | Strong winds | [6 empty] | 0 |  |  | 0% | 0% | N/A | N/A | 0% | 0% | N/A | N/A | 0% | 0% |  | N/A | N/A | 0% | 0% |  |  | N/A | N/A | 2019-03-11
|  | IW05 | Fog/mist | [9 empty] | 0% | 0% | N/A | N/A | 0% | 0% | N/A | N/A | 0% | 0% |  | N/A | N/A | 0% | 0% |  |  | N/A | N/A | 2019-03-11
|  | IW06 | Glare from the sun | [9 empty] | 0% | 0% | N/A | N/A | 0% | 0% | N/A | N/A | 0% | 0% |  | N/A | N/A | 0% | 0% |  |  | N/A | N/A | 2019-03-11
OO6 | Maintenance | M01 | Emergency temporary traffic management | [6 empty] | 0 |  |  | 0% | 0% | N/A | N/A | x% | 0% | XX% use of MHS to conduct maintenance to reduce need for TTM | N/A | 0% | 0% |  | N/A | N/A | 0% | 0% |  |  | N/A | N/A | 2019-03-11
OO6 | Maintenance | M02 | Planned temporary traffic management | [6 empty] | 0 |  |  | 0% | 0% | N/A | N/A | x% | 0% | XX% use of MHS to conduct maintenance to reduce need for TTM | N/A | 0% | 0% |  | N/A | N/A | 0% | 0% |  |  | N/A | N/A | 2019-03-11
OO6 | Maintenance | M03 | Reactive temporary traffic management | [6 empty] | 0 |  |  | 0% | 0% | N/A | N/A | x% | 0% | XX% use of MHS to conduct maintenance to reduce need for TTM | N/A | 0% | 0% |  | N/A | N/A | 0% | 0% |  |  | N/A | N/A | 2019-03-11
OO6 | Maintenance | M04 | Mobile lane closure | [5 empty] | 40 | 0 |  |  | 0% | 0% | N/A | N/A | x% | 0% | XX% use of MHS to conduct maintenance to reduce need for TTM | N/A | 0% | 0% |  | N/A | N/A | 0% | 0% |  |  | N/A | N/A | 2019-03-11
OO6 | Maintenance | M05 | Long term traffic management | [5 empty] | 50 | 0 |  |  | 0% | 0% | N/A | N/A | 0% | 0% | N/A | N/A | 0% | 0% |  | N/A | N/A | 0% | 0% |  |  | N/A | N/A | 2019-03-11
OO6 | Maintenance | M06 | Gritting / snow clearance | [5 empty] | 50 | 0 |  |  | 0% | 0% | N/A | N/A | 0% | 0% | N/A | N/A | 0% | 0% |  | N/A | N/A | 0% | 0% |  |  | N/A | N/A | 2019-03-11
OO7 | Non-motorised users or slow moving vehicles | NS01 | Pedestrians in carriageway |  |  | S |  |  |  |  | 2.5 | Control Work Data | -95% | 0% | Removal from network reduces frequency towards zero. 95% compliance is assumed, as we are unlikley to get 100% compliance, as we see WCH & SMVs on the motorway network where they are prohibited. | N/A | 0% | 0% | N/A | N/A | 0% | -30% | S | Highways England, TOS Benefits Approach (slides 16 and 17) | N/A | 0% | 0% | S |  | N/A | N/A | 2019-03-11
OO7 | Non-motorised users or slow moving vehicles | NS02 | Cyclist (or group of cyclists) travelling alongside running lane | i.e. time trials | No | S | Low | No | 70 | 0 | 0 | Assumption - that there are no cyclists travelling the network in the off-peak as extremely unlikley and no data to support. | 0% | 0% | N/A | N/A | 0% | 0% | N/A | N/A | 0% | 0% |  | N/A | N/A | 0% | 0% |  |  | N/A | N/A | 2019-05-15
OO7 | Non-motorised users or slow moving vehicles | NS02 | Cyclist (or group of cyclists) travelling alongside running lane | i.e. time trials | No | S | Medium | No | 70 | 3 | 0 | SRN casulaty report 2017. - Length of A-Road = 2587 miles (p.22) - 0.101 hundred Mil. Vehicl miles (aka 10,100,000 vh/miles) - 10.1M / 2587 = 3904 veh/miles per mile of A-Road. -3904 / 2 = 1952 (OMS single carriageway direction) - 1952 / 365 days = 5 cyclist per day travelling the model. https://assets.publishing.service.gov.uk/government/uploads/system/uploads/attachment_data/file/792689/SRN-Casualty-Report-2017.pdf -Lane impacts - never close lane, look up SMV traffic model -Flow conditions -non-in off peak. Med/High - Proportion as per flow profile. -Durations. No duration needed as looking up slow moving vehicle model. | -95% | 0% | Removal from network reduces frequency towards zero. 95% compliance is assumed, as we are unlikley to get 100% compliance, as we see WCH & SMVs on the motorway network where they are prohibited. | N/A | 0% | 0% | N/A | N/A | 0% | 0% |  | N/A | N/A | 0% | 0% |  |  | N/A | N/A | 2019-05-15
OO7 | Non-motorised users or slow moving vehicles | NS02 | Cyclist (or group of cyclists) travelling alongside running lane | i.e. time trials | No | S | High | No | 70 | 2 | 0 | SRN casulaty report 2017. - Length of A-Road = 2587 miles (p.22) - 0.101 hundred Mil. Vehicl miles (aka 10,100,000 vh/miles) - 10.1M / 2587 = 3904 veh/miles per mile of A-Road. -3904 / 2 = 1952 (OMS single carriageway direction) - 1952 / 365 days = 5 cyclist per day travelling the model. https://assets.publishing.service.gov.uk/government/uploads/system/uploads/attachment_data/file/792689/SRN-Casualty-Report-2017.pdf -Lane impacts - never close lane, look up SMV traffic model -Flow conditions -non-in off peak. Med/High - Proportion as per flow profile. -Durations. No duration needed as looking up slow moving vehicle model. | -95% | 0% | Removal from network reduces frequency towards zero. 95% compliance is assumed, as we are unlikley to get 100% compliance, as we see WCH & SMVs on the motorway network where they are prohibited. | N/A | 0% | 0% | N/A | N/A | 0% | 0% |  | N/A | N/A | 0% | 0% |  |  | N/A | N/A | 2019-05-15
OO7 | Non-motorised users or slow moving vehicles | NS04 | Farm vehicles | i.e. tractor, steam engine, quadbike |  | S | Low | No | 70 | 0 | 0 | Localised issue and account for only 0.2% of all accidents on the entire SRN. Therefore this occurrence should only be scored at a scheme level where local issues exist so not scored at concept level. | -95% | 0% | Removal from network reduces frequency towards zero. 95% compliance is assumed, as we are unlikley to get 100% compliance, as we see WCH & SMVs on the motorway network where they are prohibited. | N/A | 0% | 0% | N/A | N/A | 0% | 0% |  | N/A | N/A | 0% | 0% |  |  | N/A | N/A | 2019-05-15
OO7 | Non-motorised users or slow moving vehicles | NS04 | Farm vehicles | i.e. tractor, steam engine, quadbike |  | S | Medium | No | 70 | 0 | 0 | Localised issue and account for only 0.2% of all accidents on the entire SRN. Therefore this occurrence should only be scored at a scheme level where local issues exist so not scored at concept level. | -95% | 0% | Removal from network reduces frequency towards zero. 95% compliance is assumed, as we are unlikley to get 100% compliance, as we see WCH & SMVs on the motorway network where they are prohibited. | N/A | 0% | 0% | N/A | N/A | 0% | 0% |  | N/A | N/A | 0% | 0% |  |  | N/A | N/A | 2019-05-15
OO7 | Non-motorised users or slow moving vehicles | NS04 | Farm vehicles | i.e. tractor, steam engine, quadbike |  | S | High | No | 70 | 0 | 0 | Localised issue and account for only 0.2% of all accidents on the entire SRN. Therefore this occurrence should only be scored at a scheme level where local issues exist so not scored at concept level. | -95% | 0% | Removal from network reduces frequency towards zero. 95% compliance is assumed, as we are unlikley to get 100% compliance, as we see WCH & SMVs on the motorway network where they are prohibited. | N/A | 0% | 0% | N/A | N/A | 0% | 0% |  | N/A | N/A | 0% | 0% |  |  | N/A | N/A | 2019-05-15
OO7 | Non-motorised users or slow moving vehicles | NS05 | Abnormal load | [5 empty] | 40 | 0 |  |  | 0% | 0% | N/A | N/A | 0% | 0% | N/A | N/A | 0% | -30% |  | Highways England, TOS Benefits Approach (slides 16 and 17) | N/A | 0% | 0% |  |  | N/A | N/A | 2019-03-11
OO7 | Non-motorised users or slow moving vehicles | NS06 | Equestrians | Most likely to be horse and cart | No | S | Low | No | 70 | 0 | 0 | Localised issue and no substantive data to inform concept level scoring. Therefore this occurrence should only be scored at a scheme level where local issues exist so not scored at concept level e.g. Area 13, Appleby Horse Fair | -95% | 0% | Removal from network reduces frequency towards zero. 95% compliance is assumed, as we are unlikley to get 100% compliance, as we see WCH & SMVs on the motorway network where they are prohibited. | N/A | 0% | 0% | N/A | N/A | 0% | 0% |  | N/A | N/A | 0% | 0% |  |  | N/A | N/A | 2019-05-15
OO7 | Non-motorised users or slow moving vehicles | NS06 | Equestrians | Most likely to be horse and cart | No | S | Medium | No | 70 | 0 | 0 | Localised issue and no substantive data to inform concept level scoring. Therefore this occurrence should only be scored at a scheme level where local issues exist so not scored at concept level e.g. Area 13, Appleby Horse Fair | -95% | 0% | Removal from network reduces frequency towards zero. 95% compliance is assumed, as we are unlikley to get 100% compliance, as we see WCH & SMVs on the motorway network where they are prohibited. | N/A | 0% | 0% | N/A | N/A | 0% | 0% |  | N/A | N/A | 0% | 0% |  |  | N/A | N/A | 2019-05-15
OO7 | Non-motorised users or slow moving vehicles | NS06 | Equestrians | Most likely to be horse and cart | No | S | High | No | 70 | 0 | 0 | Localised issue and no substantive data to inform concept level scoring. Therefore this occurrence should only be scored at a scheme level where local issues exist so not scored at concept level e.g. Area 13, Appleby Horse Fair | -95% | 0% | Removal from network reduces frequency towards zero. 95% compliance is assumed, as we are unlikley to get 100% compliance, as we see WCH & SMVs on the motorway network where they are prohibited. | N/A | 0% | 0% | N/A | N/A | 0% | 0% |  | N/A | N/A | 0% | 0% |  |  | N/A | N/A | 2019-05-15
OO7 | Non-motorised users or slow moving vehicles | NS07 | Motorcycles, electric vehicles (under 50CC) | Inc. mobility scooters | No | S | Low | No | 70 | 5.91 | 0 | DfT - GB 37.7mil vehicles registered for use (2016) - 74,400 are 50cc motorcycles - Therefore 0.197% of all traffic. - Ony 10% drive on A-Roads (dual-carriageways), therefore 10% of 0.197 = 0.0197. - Factor by traffic model in flow period i.e. 0.0197% * XX,000 flows Likley to be overestimate as not factored by distrance travelled per year by vehicle type (data for scooters not available) Frequency - Use flow profile and assume 0.0197% is 50cc. Duration = SMV model. Scooter top speed = 28 mph. https://assets.publishing.service.gov.uk/government/uploads/system/uploads/attachment_data/file/699086/veh0305.ods | -95% | 0% | Removal from network reduces frequency towards zero. 95% compliance is assumed, as we are unlikley to get 100% compliance, as we see WCH & SMVs on the motorway network where they are prohibited. | N/A | 0% | 0% | N/A | N/A | 0% | 0% |  | N/A | N/A | 0% | 0% |  |  | N/A | N/A | 2019-05-15
OO7 | Non-motorised users or slow moving vehicles | NS07 | Motorcycles, electric vehicles (under 50CC) | Inc. mobility scooters | No | S | Medium | No | 70 | 5.91 | 0 | DfT - GB 37.7mil vehicles registered for use (2016) - 74,400 are 50cc motorcycles - Therefore 0.197% of all traffic. - Ony 10% drive on A-Roads (dual-carriageways), therefore 10% of 0.197 = 0.0197. - Factor by traffic model in flow period i.e. 0.0197% * XX,000 flows Likley to be overestimate as not factored by distrance travelled per year by vehicle type (data for scooters not available) Frequency - Use flow profile and assume 0.0197% is 50cc. Duration = SMV model. Scooter top speed = 28 mph. https://assets.publishing.service.gov.uk/government/uploads/system/uploads/attachment_data/file/699086/veh0305.ods | -95% | 0% | Removal from network reduces frequency towards zero. 95% compliance is assumed, as we are unlikley to get 100% compliance, as we see WCH & SMVs on the motorway network where they are prohibited. | N/A | 0% | 0% | N/A | N/A | 0% | 0% |  | N/A | N/A | 0% | 0% |  |  | N/A | N/A | 2019-05-15
OO7 | Non-motorised users or slow moving vehicles | NS07 | Motorcycles, electric vehicles (under 50CC) | Inc. mobility scooters | No | S | High | No | 70 | 5.91 | 0 | DfT - GB 37.7mil vehicles registered for use (2016) - 74,400 are 50cc motorcycles - Therefore 0.197% of all traffic. - Ony 10% drive on A-Roads (dual-carriageways), therefore 10% of 0.197 = 0.0197. - Factor by traffic model in flow period i.e. 0.0197% * XX,000 flows Likley to be overestimate as not factored by distrance travelled per year by vehicle type (data for scooters not available) Frequency - Use flow profile and assume 0.0197% is 50cc. Duration = SMV model. Scooter top speed = 28 mph. https://assets.publishing.service.gov.uk/government/uploads/system/uploads/attachment_data/file/699086/veh0305.ods | -95% | 0% | Removal from network reduces frequency towards zero. 95% compliance is assumed, as we are unlikley to get 100% compliance, as we see WCH & SMVs on the motorway network where they are prohibited. | N/A | 0% | 0% | N/A | N/A | 0% | 0% |  | N/A | N/A | 0% | 0% |  |  | N/A | N/A | 2019-05-15
OO8 | Core responder operations | CR02 | Recovery of vehicle (ERA/layby) | [9 empty] | 0% | 0% | N/A | N/A | 0% | 0% | N/A | N/A | 0% | 0% |  | N/A | N/A | 0% | 0% |  |  |  |  | 2019-03-11
OO8 | Core responder operations | CR04 | Recovery of HGV (ERA/layby) | [9 empty] | 0% | 0% | N/A | N/A | 0% | 0% | N/A | N/A | 0% | 0% |  | N/A | N/A | 0% | 0% |  |  |  |  | 2019-03-11
OO8 | Core responder operations | CR05 | Core responder positioned at roadside or on overbridge | None | No | II | Low | No | 70 | 0 | 0 | Not scored, assuming free flow at 70 mph and thus no operational impact. Retained for future reference in case of change or scheme specific issues. | 0% | 0% | N/A | N/A | 0% | 0% | N/A | N/A | 0% | 0% |  | N/A | N/A | 0% | 0% |  |  |  |  | 2019-05-16
OO8 | Core responder operations | CR05 | Core responder positioned at roadside or on overbridge | None | No | II | Medium | No | 70 | 0 | 0 | Not scored, assuming free flow at 70 mph and thus no operational impact. Retained for future reference in case of change or scheme specific issues. | 0% | 0% | N/A | N/A | 0% | 0% | N/A | N/A | 0% | 0% |  | N/A | N/A | 0% | 0% |  |  |  |  | 2019-05-16
OO8 | Core responder operations | CR05 | Core responder positioned at roadside or on overbridge | None | No | II | High | No | 70 | 0 | 0 | Not scored, assuming free flow at 70 mph and thus no operational impact. Retained for future reference in case of change or scheme specific issues. | 0% | 0% | N/A | N/A | 0% | 0% | N/A | N/A | 0% | 0% |  | N/A | N/A | 0% | 0% |  |  |  |  | 2019-05-16
OO9 | Incorrect signal settings | IS01 | Lane closure set without need (manually) | [6 empty] | 0 |  |  | 0% | 0% | N/A | N/A | 0% | 0% | N/A | N/A | 0% | 0% |  | N/A | N/A | 0% | 0% |  |  |  |  | 2019-03-11
OO9 | Incorrect signal settings | IS02 | Lane closure set without need (automatically) | None | No | II | Low | No | 70 | 0 | 0 | This is unscored, as based on current operational procedures it can't currently happen. | 0% | 0% | N/A | N/A | 0% | 0% | N/A | N/A | 0% | 0% |  | N/A | N/A | 0% | 0% |  |  |  |  | 2019-05-16
OO9 | Incorrect signal settings | IS02 | Lane closure set without need (automatically) | None | No | II | Medium | No | 70 | 0 | 0 | This is unscored, as based on current operational procedures it can't currently happen. | 0% | 0% | N/A | N/A | 0% | 0% | N/A | N/A | 0% | 0% |  | N/A | N/A | 0% | 0% |  |  |  |  | 2019-05-16
OO9 | Incorrect signal settings | IS02 | Lane closure set without need (automatically) | None | No | II | High | No | 70 | 0 | 0 | This is unscored, as based on current operational procedures it can't currently happen. | 0% | 0% | N/A | N/A | 0% | 0% | N/A | N/A | 0% | 0% |  | N/A | N/A | 0% | 0% |  |  |  |  | 2019-05-16
OO9 | Incorrect signal settings | IS03 | Reduced speed set without need (manually) | [6 empty] | 0 |  | Unscored | 0% | 0% | N/A | N/A | 0% | 0% | N/A | N/A | 0% | 0% |  | N/A | N/A | 0% | 0% |  |  |  |  | 2019-03-11
OO9 | Incorrect signal settings | IS04 | Reduced speed set without need (automatically) | [6 empty] | 0 |  | Unscored | 0% | 0% | N/A | N/A | 0% | 0% | N/A | N/A | 0% | 0% |  | N/A | N/A | 0% | 0% |  |  |  |  | 2019-03-11
OO9 | Incorrect signal settings | IS05 | Unconfirmed incident (50mph setting) | [5 empty] | 50 | 0 |  |  | 0% | 0% | N/A | N/A | 0% | 0% | N/A | N/A | 0% | 0% |  | N/A | N/A | 0% | 0% |  |  |  |  | 2019-03-11
OO10 | Infrastructure or highway environment | IH01 | Major Infrastructure damage / defect | e.g. structural failure, landslide, sink hole, etc. | [5 empty] | 0 |  |  | 0% | 0% | N/A | N/A | 0% | 0% | N/A | N/A | 0% | 0% |  | N/A | N/A | 0% | 0% |  |  |  |  | 2019-03-11
OO10 | Infrastructure or highway environment | IH02 | Poor road surface, or other minor defect | Pot holes, bumpy road surface, rutting | No | II | Low | No | 70 | 0 | 0 | This sub-occurrence, however this is captured under TM related occurrences. It is acknowledged that this may miss some element of impact before TM is set up, however the effect on flows is likely to be negligble. Therefore not scored. | 0% | 0% | N/A | N/A | 0% | 0% | N/A | N/A | 0% | 0% |  | N/A | N/A | 0% | 0% |  |  |  |  | 2019-05-16
OO10 | Infrastructure or highway environment | IH02 | Poor road surface, or other minor defect | Pot holes, bumpy road surface, rutting | No | II | Medium | No | 70 | 0 | 0 | This sub-occurrence, however this is captured under TM related occurrences. It is acknowledged that this may miss some element of impact before TM is set up, however the effect on flows is likely to be negligble. Therefore not scored. | 0% | 0% | N/A | N/A | 0% | 0% | N/A | N/A | 0% | 0% |  | N/A | N/A | 0% | 0% |  |  |  |  | 2019-05-16
OO10 | Infrastructure or highway environment | IH02 | Poor road surface, or other minor defect | Pot holes, bumpy road surface, rutting | No | II | High | No | 70 | 0 | 0 | This sub-occurrence, however this is captured under TM related occurrences. It is acknowledged that this may miss some element of impact before TM is set up, however the effect on flows is likely to be negligble. Therefore not scored. | 0% | 0% | N/A | N/A | 0% | 0% | N/A | N/A | 0% | 0% |  | N/A | N/A | 0% | 0% |  |  |  |  | 2019-05-16
OO11 | Road traffic collisions | RT01 | Damage only collision | [6 empty] | 0 |  |  | 0% | 0% | N/A | N/A | 0% | 0% | N/A | N/A | 0% | -30% |  | N/A | Highways England, TOS Benefits Approach (slides 16 and 17) | -25% | 0% |  |  | 1- IAN 160 (Table 2-2 page 6 and Tables 2-8, p14) 2- (Australasian Transport Research 2017 Forum, Page 6) | N/A | 2019-03-11
OO11 | Road traffic collisions | RT02 | Slight collision | [6 empty] | 0 |  |  | 0% | 0% | N/A | N/A | 0% | 0% | N/A | N/A | 0% | -30% |  | N/A | Highways England, TOS Benefits Approach (slides 16 and 17) | -25% | 0% |  |  | 1- IAN 160 (Table 2-2 page 6 and Tables 2-8, p14) 2- (Australasian Transport Research 2017 Forum, Page 6) | N/A | 2019-03-11
OO11 | Road traffic collisions | RT03 | Serious collision | [6 empty] | 0 |  |  | 0% | 0% | N/A | N/A | 0% | 0% | N/A | N/A | 0% | -30% |  | N/A | Highways England, TOS Benefits Approach (slides 16 and 17) | -25% | 0% |  |  | 1- IAN 160 (Table 2-2 page 6 and Tables 2-8, p14) 2- (Australasian Transport Research 2017 Forum, Page 6) | N/A | 2019-03-11
OO11 | Road traffic collisions | RT04 | Fatal collision | [6 empty] | 0 |  |  | 0% | 0% | N/A | N/A | 0% | 0% | N/A | N/A | 0% | -30% |  | N/A | Highways England, TOS Benefits Approach (slides 16 and 17) | -25% | 0% |  |  | 1- IAN 160 (Table 2-2 page 6 and Tables 2-8, p14) 2- (Australasian Transport Research 2017 Forum, Page 6) | N/A | 2019-03-11
OO12 | Emergency refuge areas, parking laybys and service areas | E01 | Vehicle enters/exits ERA | [9 empty] | 0% | 0% | N/A | N/A | x% | 0% | XX% use of MHS to conduct maintenance to reduce need for TTM | N/A | 0% | 0% |  | N/A | N/A | 0% | 0% |  |  |  |  | 2019-03-11
OO12 | Emergency refuge areas, parking laybys and service areas | E02 | Vehicle enters/exits layby | [9 empty] | 0% | 0% | N/A | N/A | -100% | 0% | Frequency reduced to zero as laybys will be removed. | N/A | 0% | 0% |  | N/A | N/A | 0% | 0% |  |  |  |  | 2019-03-11
OO12 | Emergency refuge areas, parking laybys and service areas | E03 | Vehicle enters/exits verge | [9 empty] | 0% | 0% | N/A | N/A |  | 0% | No change | N/A | 0% | 0% |  | N/A | N/A | 0% | 0% |  |  |  |  | 2019-03-11
OO12 | Emergency refuge areas, parking laybys and service areas | E04 | Vehicle assisted exit from ERA / layby | [9 empty] | 0% | 0% | N/A | N/A | x% | 0% | XX% use of MHS to conduct maintenance to reduce need for TTM | N/A | 0% | 0% |  | N/A | N/A | 0% | 0% |  |  | N/A |  | 2019-03-11
OO13 | Further occurrences | F01 | Hazard adjacent to the highway boundary | e.g. fire and smoke | No | II | Low | No | 70 |  |  | Control Work Data | 0% | 0% | N/A | N/A | 0% | 0% | N/A | N/A | 0% | 0% |  | N/A | N/A | 0% | 0% |  |  |  |  | 2019-05-16
OO13 | Further occurrences | F01 | Hazard adjacent to the highway boundary | e.g. fire and smoke | No | II | Medium | No | 70 |  |  | Control Work Data | 0% | 0% | N/A | N/A | 0% | 0% | N/A | N/A | 0% | 0% |  | N/A | N/A | 0% | 0% |  |  |  |  | 2019-05-16
OO13 | Further occurrences | F01 | Hazard adjacent to the highway boundary | e.g. fire and smoke | No | II | High | No | 70 |  |  | Control Work Data | 0% | 0% | N/A | N/A | 0% | 0% | N/A | N/A | 0% | 0% |  | N/A | N/A | 0% | 0% |  |  |  |  | 2019-05-16
OO13 | Further occurrences | F02 | Major event | e.g. major festival, cycle event | No | II | Low | No | 70 | 0 | 0 | Not scored as too infrequent, include but leave to schemes to capture if relevant to their area. | 0% | 0% | N/A | N/A | 0% | 0% | N/A | N/A | 0% | 0% |  | N/A | N/A | 0% | 0% |  |  |  |  | 2019-05-16
OO13 | Further occurrences | F02 | Major event | e.g. major festival, cycle event | No | II | Medium | No | 70 | 0 | 0 | Not scored as too infrequent, include but leave to schemes to capture if relevant to their area. | 0% | 0% | N/A | N/A | 0% | 0% | N/A | N/A | 0% | 0% |  | N/A | N/A | 0% | 0% |  |  |  |  | 2019-05-16
OO13 | Further occurrences | F02 | Major event | e.g. major festival, cycle event | No | II | High | No | 70 | 0 | 0 | Not scored as too infrequent, include but leave to schemes to capture if relevant to their area. | 0% | 0% | N/A | N/A | 0% | 0% | N/A | N/A | 0% | 0% |  | N/A | N/A | 0% | 0% |  |  |  |  | 2019-05-16
OO13 | Further occurrences | F03 | Protest |  | No | II | Low | No | 70 | 0 | 0 | Not scored as too infrequent, include but leave to schemes to capture if relevant to their area. | 0% | 0% | N/A | N/A | 0% | 0% | N/A | N/A | 0% | 0% |  | N/A | N/A | 0% | 0% |  |  |  |  | 2019-05-16
OO13 | Further occurrences | F03 | Protest |  | No | II | Medium | No | 70 | 0 | 0 | Not scored as too infrequent, include but leave to schemes to capture if relevant to their area. | 0% | 0% | N/A | N/A | 0% | 0% | N/A | N/A | 0% | 0% |  | N/A | N/A | 0% | 0% |  |  |  |  | 2019-05-16
OO13 | Further occurrences | F03 | Protest |  | No | II | High | No | 70 | 0 | 0 | Not scored as too infrequent, include but leave to schemes to capture if relevant to their area. | 0% | 0% | N/A | N/A | 0% | 0% | N/A | N/A | 0% | 0% |  | N/A | N/A | 0% | 0% |  |  |  |  | 2019-05-16
OO13 | Further occurrences | F04 | Roadside trading |  | No | II | Low | No | 70 | 0 | 0 | Not scored as too infrequent, include but leave to schemes to capture if relevant to their area. | 0% | 0% | N/A | N/A | 0% | 0% | N/A | N/A | 0% | 0% |  | N/A | N/A | 0% | 0% |  |  |  |  | 2019-05-16
OO13 | Further occurrences | F04 | Roadside trading |  | No | II | Medium | No | 70 | 0 | 0 | Not scored as too infrequent, include but leave to schemes to capture if relevant to their area. | 0% | 0% | N/A | N/A | 0% | 0% | N/A | N/A | 0% | 0% |  | N/A | N/A | 0% | 0% |  |  |  |  | 2019-05-16
OO13 | Further occurrences | F04 | Roadside trading |  | No | II | High | No | 70 | 0 | 0 | Not scored as too infrequent, include but leave to schemes to capture if relevant to their area. | 0% | 0% | N/A | N/A | 0% | 0% | N/A | N/A | 0% | 0% |  | N/A | N/A | 0% | 0% |  |  |  |  | 2019-05-16
OO13 | Further occurrences | F05 | Security breach |  | No | II | Low | No | 70 | 0 | 0 | Not scored as too infrequent, include but leave to schemes to capture if relevant to their area. | 0% | 0% | N/A | N/A | 0% | 0% | N/A | N/A | 0% | 0% |  | N/A | N/A | 0% | 0% |  |  |  |  | 2019-05-16
OO13 | Further occurrences | F05 | Security breach |  | No | II | Medium | No | 70 | 0 | 0 | Not scored as too infrequent, include but leave to schemes to capture if relevant to their area. | 0% | 0% | N/A | N/A | 0% | 0% | N/A | N/A | 0% | 0% |  | N/A | N/A | 0% | 0% |  |  |  |  | 2019-05-16
OO13 | Further occurrences | F05 | Security breach |  | No | II | High | No | 70 | 0 | 0 | Not scored as too infrequent, include but leave to schemes to capture if relevant to their area. | 0% | 0% | N/A | N/A | 0% | 0% | N/A | N/A | 0% | 0% |  | N/A | N/A | 0% | 0% |  |  |  |  | 2019-05-16
OO13 | Further occurrences | F06 | Terrorist attack |  | No | II | Low | No | 70 | 0 | 0 | Not scored as too infrequent, include but leave to schemes to capture if relevant to their area. | 0% | 0% | N/A | N/A | 0% | 0% | N/A | N/A | 0% | 0% |  | N/A | N/A | 0% | 0% |  |  |  |  | 2019-05-16
OO13 | Further occurrences | F06 | Terrorist attack |  | No | II | Medium | No | 70 | 0 | 0 | Not scored as too infrequent, include but leave to schemes to capture if relevant to their area. | 0% | 0% | N/A | N/A | 0% | 0% | N/A | N/A | 0% | 0% |  | N/A | N/A | 0% | 0% |  |  |  |  | 2019-05-16
OO13 | Further occurrences | F06 | Terrorist attack |  | No | II | High | No | 70 | 0 | 0 | Not scored as too infrequent, include but leave to schemes to capture if relevant to their area. | 0% | 0% | N/A | N/A | 0% | 0% | N/A | N/A | 0% | 0% |  | N/A | N/A | 0% | 0% |  |  |  |  | 2019-05-16
OO13 | Further occurrences | F07 | Suicide or attempted suicide |  | No | II | Low | No | 40 | 0.0072767 | 2.5 | Control Work Data. No signals to set reduced speeds in generic baseline 3. Speed set in future case if VMS component enabled (at 40 mph as no 20 or 30 mph traffic model). = frequency of 2 in dataset, divided by 2.39 (weighted average of route length of dataset), divided by 115 miles (total carriageway miles of the dataset. | 0% | 0% | N/A | N/A | 0% | 0% | N/A | N/A | 0% | 0% |  | N/A | N/A | 0% | 0% | II | 40 |  |  | 2019-05-16
OO13 | Further occurrences | F07 | Suicide or attempted suicide |  | No | II | Low | No | 40 | 0.0036383 | 45 | Control Work Data. No signals to set reduced speeds in generic baseline 3. Speed set in future case if VMS component enabled (at 40 mph as no 20 or 30 mph traffic model). = frequency of 1 in dataset, divided by 2.39 (weighted average of route length of dataset), divided by 115 miles (total carriageway miles of the dataset. | 0% | 0% | N/A | N/A | 0% | 0% | N/A | N/A | 0% | 0% |  | N/A | N/A | 0% | 0% | II | 40 |  |  | 2019-05-16
OO13 | Further occurrences | F07 | Suicide or attempted suicide |  | No | II | Low | No | 40 | 0.0036383 | 90 | Control Work Data. No signals to set reduced speeds in generic baseline 3. Speed set in future case if VMS component enabled (at 40 mph as no 20 or 30 mph traffic model). = frequency of 1 in dataset, divided by 2.39 (weighted average of route length of dataset), divided by 115 miles (total carriageway miles of the dataset. | 0% | 0% | N/A | N/A | 0% | 0% | N/A | N/A | 0% | 0% |  | N/A | N/A | 0% | 0% | II | 40 |  |  | 2019-05-16
OO13 | Further occurrences | F07 | Suicide or attempted suicide |  | No | II | Medium | No | 70 | 0.0036383 | 2.5 | Control Work Data. No signals to set reduced speeds in generic baseline 3. Speed set in future case if VMS component enabled (at 40 mph as no 20 or 30 mph traffic model). = frequency of 1 in dataset, divided by 2.39 (weighted average of route length of dataset), divided by 115 miles (total carriageway miles of the dataset. | 0% | 0% | N/A | N/A | 0% | 0% | N/A | N/A | 0% | 0% |  | N/A | N/A | 0% | 0% | II | 40 |  |  | 2019-05-16
OO13 | Further occurrences | F07 | Suicide or attempted suicide |  | No | II | High | No | 70 | 0.0072767 | 2.5 | Control Work Data. No signals to set reduced speeds in generic baseline 3. Speed set in future case if VMS component enabled (at 40 mph as no 20 or 30 mph traffic model). = frequency of 2 in dataset, divided by 2.39 (weighted average of route length of dataset), divided by 115 miles (total carriageway miles of the dataset. | 0% | 0% | N/A | N/A | 0% | 0% | N/A | N/A | 0% | 0% |  | N/A | N/A | 0% | 0% | II | 40 |  |  | 2019-05-16
OO13 | Further occurrences | F07 | Suicide or attempted suicide |  | No | II | High | No | 70 | 0.0036383 | 90 | Control Work Data. No signals to set reduced speeds in generic baseline 3. Speed set in future case if VMS component enabled (at 40 mph as no 20 or 30 mph traffic model). = frequency of 1 in dataset, divided by 2.39 (weighted average of route length of dataset), divided by 115 miles (total carriageway miles of the dataset. | 0% | 0% | N/A | N/A | 0% | 0% | N/A | N/A | 0% | 0% |  | N/A | N/A | 0% | 0% | II | 40 |  |  | 2019-05-16
OO13 | Further occurrences | F07 | Suicide or attempted suicide |  | No | XX | Low | No | 70 | 0 | 0 | Control Work Data. No signals to set reduced speeds in generic baseline 3. Speed set in future case if VMS component enabled (at 40 mph as no 20 or 30 mph traffic model). None in dataset. | 0% | 0% | N/A | N/A | 0% | 0% | N/A | N/A | 0% | 0% |  | N/A | N/A | 0% | 0% | II | 40 |  |  | 2019-05-16
OO13 | Further occurrences | F07 | Suicide or attempted suicide |  | No | XX | Medium | No | 70 | 0 | 0 | Control Work Data. No signals to set reduced speeds in generic baseline 3. Speed set in future case if VMS component enabled (at 40 mph as no 20 or 30 mph traffic model). None in dataset. | 0% | 0% | N/A | N/A | 0% | 0% | N/A | N/A | 0% | 0% |  | N/A | N/A | 0% | 0% | II | 40 |  |  | 2019-05-16
OO13 | Further occurrences | F07 | Suicide or attempted suicide |  | No | XX | Medium | No | 70 | 0.0036383 | 90 | Control Work Data. No signals to set reduced speeds in generic baseline 3. Speed set in future case if VMS component enabled (at 40 mph as no 20 or 30 mph traffic model). = frequency of 1 in dataset, divided by 2.39 (weighted average of route length of dataset), divided by 115 miles (total carriageway miles of the dataset. | 0% | 0% | N/A | N/A | 0% | 0% | N/A | N/A | 0% | 0% |  | N/A | N/A | 0% | 0% | II | 40 |  |  | 2019-05-16
OO13 | Further occurrences | F07 | Suicide or attempted suicide |  | No | XX | High | No | 70 | 0 | 0 | Control Work Data. No signals to set reduced speeds in generic baseline 3. Speed set in future case if VMS component enabled (at 40 mph as no 20 or 30 mph traffic model). None in dataset. | 0% | 0% | N/A | N/A | 0% | 0% | N/A | N/A | 0% | 0% |  | N/A | N/A | 0% | 0% | II | 40 |  |  | 2019-05-16
OO13 | Further occurrences | F08 | Oncoming vehicle |  | No | II | Low | No | 70 | 0.032745 | 2.5 | Control Work Data. No signals to set reduced speeds in generic baseline 3. Speed set in future case if VMS component enabled (at 40 mph as no 20 or 30 mph traffic model) = frequency of 9 in dataset, divided by 2.39 (weighted average of route length of dataset), divided by 115 miles (total carriageway miles of the dataset. | 0% | 0% | N/A | N/A | 0% | 0% | N/A | N/A | 0% | 0% |  | N/A | N/A | 0% | 0% | II | 40 |  |  | 2019-05-16
OO13 | Further occurrences | F08 | Oncoming vehicle |  | No | II | Medium | No | 70 | 0.014553 | 2.5 | Control Work Data. No signals to set reduced speeds in generic baseline 3. Speed set in future case if VMS component enabled (at 40 mph as no 20 or 30 mph traffic model) = frequency of 4 in dataset, divided by 2.39 (weighted average of route length of dataset), divided by 115 miles (total carriageway miles of the dataset. | 0% | 0% | N/A | N/A | 0% | 0% | N/A | N/A | 0% | 0% |  | N/A | N/A | 0% | 0% | II | 40 |  |  | 2019-05-16
OO13 | Further occurrences | F08 | Oncoming vehicle |  | No | II | Medium | No | 70 | 0.0036383 | 10 | Control Work Data. No signals to set reduced speeds in generic baseline 3. Speed set in future case if VMS component enabled (at 40 mph as no 20 or 30 mph traffic model) = frequency of 1 in dataset, divided by 2.39 (weighted average of route length of dataset), divided by 115 miles (total carriageway miles of the dataset. | 0% | 0% | N/A | N/A | 0% | 0% | N/A | N/A | 0% | 0% |  | N/A | N/A | 0% | 0% | II | 40 |  |  | 2019-05-16
OO13 | Further occurrences | F08 | Oncoming vehicle |  | No | II | High | No | 70 | 0.014553 | 2.5 | Control Work Data. No signals to set reduced speeds in generic baseline 3. Speed set in future case if VMS component enabled (at 40 mph as no 20 or 30 mph traffic model) = frequency of 4 in dataset, divided by 2.39 (weighted average of route length of dataset), divided by 115 miles (total carriageway miles of the dataset. | 0% | 0% | N/A | N/A | 0% | 0% | N/A | N/A | 0% | 0% |  | N/A | N/A | 0% | 0% | II | 40 |  |  | 2019-05-16
OO13 | Further occurrences | F09 | Vehicle reversing on mainline |  | No | II | Low | No | 70 | 0 | 0 | Not scored as too infrequent, include but leave to schemes to capture if relevant to their area. | 0% | 0% | N/A | N/A | 0% | 0% | N/A | N/A | 0% | 0% |  | N/A | N/A | 0% | 0% |  |  |  |  | 2019-05-16
OO13 | Further occurrences | F09 | Vehicle reversing on mainline |  | No | II | Medium | No | 70 | 0 | 0 | Not scored as too infrequent, include but leave to schemes to capture if relevant to their area. | 0% | 0% | N/A | N/A | 0% | 0% | N/A | N/A | 0% | 0% |  | N/A | N/A | 0% | 0% |  |  |  |  | 2019-05-16
OO13 | Further occurrences | F09 | Vehicle reversing on mainline |  | No | II | High | No | 70 | 0 | 0 | Not scored as too infrequent, include but leave to schemes to capture if relevant to their area. | 0% | 0% | N/A | N/A | 0% | 0% | N/A | N/A | 0% | 0% |  | N/A | N/A | 0% | 0% |  |  |  |  | 2019-05-16
OO13 | Further occurrences | F10 | Aircraft / drone collides with carriageway |  | No | II | Low | No | 70 | 0 | 0 | Not scored as too infrequent, include but leave to schemes to capture if relevant to their area. | 0% | 0% | N/A | N/A | 0% | 0% | N/A | N/A | 0% | 0% |  | N/A | N/A | 0% | 0% |  |  |  |  | 2019-05-16
OO13 | Further occurrences | F10 | Aircraft / drone collides with carriageway |  | No | II | Medium | No | 70 | 0 | 0 | Not scored as too infrequent, include but leave to schemes to capture if relevant to their area. | 0% | 0% | N/A | N/A | 0% | 0% | N/A | N/A | 0% | 0% |  | N/A | N/A | 0% | 0% |  |  |  |  | 2019-05-16
OO13 | Further occurrences | F10 | Aircraft / drone collides with carriageway |  | No | II | High | No | 70 | 0 | 0 | Not scored as too infrequent, include but leave to schemes to capture if relevant to their area. | 0% | 0% | N/A | N/A | 0% | 0% | N/A | N/A | 0% | 0% |  | N/A | N/A | 0% | 0% |  |  |  |  | 2019-05-16
OO13 | Further occurrences | F11 | Vandalism | Includes thrown objects | No | II | Low | No | 70 |  |  | Control Work Data | 0% | 0% | N/A | N/A | 0% | 0% | N/A | N/A | 0% | 0% |  | N/A | N/A | 0% | 0% |  |  |  |  | 2019-03-11
OO13 | Further occurrences | F11 | Vandalism | Includes thrown objects | No | II | Medium | No | 70 |  |  | Control Work Data | 0% | 0% | N/A | N/A | 0% | 0% | N/A | N/A | 0% | 0% |  | N/A | N/A | 0% | 0% |  |  |  |  | 2019-03-11
OO13 | Further occurrences | F11 | Vandalism | Includes thrown objects | No | II | High | No | 70 |  |  | Control Work Data | 0% | 0% | N/A | N/A | 0% | 0% | N/A | N/A | 0% | 0% |  | N/A | N/A | 0% | 0% |  |  |  |  | 2019-03-11
OO13 | Further occurrences | F12 | Convoy |  | No | II | Low | No | 70 | 0 | 0 | Not scored as too infrequent, include but leave to schemes to capture if relevant to their area. | 0% | 0% | N/A | N/A | 0% | 0% | N/A | N/A | 0% | 0% |  | N/A | N/A | 0% | 0% |  |  |  |  | 2019-05-16
OO13 | Further occurrences | F12 | Convoy |  | No | II | Medium | No | 70 | 0 | 0 | Not scored as too infrequent, include but leave to schemes to capture if relevant to their area. | 0% | 0% | N/A | N/A | 0% | 0% | N/A | N/A | 0% | 0% |  | N/A | N/A | 0% | 0% |  |  |  |  | 2019-05-16
OO13 | Further occurrences | F12 | Convoy |  | No | II | High | No | 70 | 0 | 0 | Not scored as too infrequent, include but leave to schemes to capture if relevant to their area. | 0% | 0% | N/A | N/A | 0% | 0% | N/A | N/A | 0% | 0% |  | N/A | N/A | 0% | 0% |  |  |  |  | 2019-05-16
OO13 | Further occurrences | F13 | Rubber necking | A-carriageway? | [5 empty] | 0 |  | Incident screen business case | 0% | 0% | N/A | N/A | 0% | 0% | N/A | N/A | 0% | 0% |  | N/A | N/A | 0% | 0% |  |  |  |  | 2019-03-11
OO13 | Further occurrences | F13a | Rubber necking | B-carriageway? | [5 empty] | 0 |  | Incident screen business case | 0% | 0% | N/A | N/A | 0% | 0% | N/A | N/A | 0% | 0% |  | N/A | N/A | 0% | 0% |  |  |  |  | 2019-03-11
OO13 | Further occurrences | F14 | Vehicle towing |  | No | II | Low | No | 70 | 0 | 0 | Not scored as too infrequent, include but leave to schemes to capture if relevant to their area. | 0% | 0% | N/A | N/A | 0% | 0% | N/A | N/A | 0% | 0% |  | N/A | N/A | 0% | 0% |  |  |  |  | 2019-05-16
OO13 | Further occurrences | F14 | Vehicle towing |  | No | II | Medium | No | 70 | 0 | 0 | Not scored as too infrequent, include but leave to schemes to capture if relevant to their area. | 0% | 0% | N/A | N/A | 0% | 0% | N/A | N/A | 0% | 0% |  | N/A | N/A | 0% | 0% |  |  |  |  | 2019-05-16
OO13 | Further occurrences | F14 | Vehicle towing |  | No | II | High | No | 70 | 0 | 0 | Not scored as too infrequent, include but leave to schemes to capture if relevant to their area. | 0% | 0% | N/A | N/A | 0% | 0% | N/A | N/A | 0% | 0% |  | N/A | N/A | 0% | 0% |  |  |  |  | 2019-05-16
OO13 | Further occurrences | F15 | Bus accessing / egressing bus stop |  | No | II | Low | No | 70 | 0 | 0 | Not scored as too infrequent, include but leave to schemes to capture if relevant to their area. Most bus stops will be removed when upgrading to baseline three. | 0% | 0% | N/A | N/A | 0% | 0% | N/A | N/A | 0% | 0% |  | N/A | N/A | 0% | 0% |  |  |  |  | 2019-05-16
OO13 | Further occurrences | F15 | Bus accessing / egressing bus stop |  | No | II | Medium | No | 70 | 0 | 0 | Not scored as too infrequent, include but leave to schemes to capture if relevant to their area. Most bus stops will be removed when upgrading to baseline three. | 0% | 0% | N/A | N/A | 0% | 0% | N/A | N/A | 0% | 0% |  | N/A | N/A | 0% | 0% |  |  |  |  | 2019-05-16
OO13 | Further occurrences | F15 | Bus accessing / egressing bus stop |  | No | II | High | No | 70 | 0 | 0 | Not scored as too infrequent, include but leave to schemes to capture if relevant to their area. Most bus stops will be removed when upgrading to baseline three. | 0% | 0% | N/A | N/A | 0% | 0% | N/A | N/A | 0% | 0% |  | N/A | N/A | 0% | 0% |  |  |  |  | 2019-05-16
OO13 | Further occurrences | F16 | Abandoned Vehicle |  | No | II | Low | No | 70 |  |  | Control Work Data - Essdale data - Steve | 0% | 0% | N/A | N/A | 0% | 0% | N/A | N/A | 0% | -30% |  | N/A | Highways England, TOS Benefits Approach (slides 16 and 17) | 0% | 0% |  |  |  |  | 2019-03-11
OO13 | Further occurrences | F16 | Abandoned Vehicle |  | No | II | Medium | No | 70 |  |  | Control Work Data - Essdale data - Steve | 0% | 0% | N/A | N/A | 0% | 0% | N/A | N/A | 0% | -30% |  | N/A | Highways England, TOS Benefits Approach (slides 16 and 17) | 0% | 0% |  |  |  |  | 2019-03-11
OO13 | Further occurrences | F16 | Abandoned Vehicle |  | No | II | High | No | 70 |  |  | Control Work Data - Essdale data - Steve | 0% | 0% | N/A | N/A | 0% | 0% | N/A | N/A | 0% | -30% |  | N/A | Highways England, TOS Benefits Approach (slides 16 and 17) | 0% | 0% |  |  |  |  | 2019-03-11
OO8 | Further occurrences | CR07 | Police incident | Not scored as too infrequent, include but leave to schemes to capture if relevant to their area. |  | II | Low | No | 70 | 0 | 0 | Done reactively if police have stopped someone; not done proactively - theses ususually take minutes and are very rare, hence robust data is very limited. Can result in lane closures and will reduce speeds but for very small amounts of time. https://webarchive.nationalarchives.gov.uk/20170920103910/http://www.ipcc.gov.uk/sites/default/files/Documents/research_stats/rti_report_11_9_07_new.pdf | 0% | 0% | N/A | N/A | 0% | 0% | N/A | N/A | 0% | 0% |  | N/A | N/A | 0% | 0% |  |  |  |  | 2019-05-16
OO8 | Further occurrences | CR07 | Police incident | Not scored as too infrequent, include but leave to schemes to capture if relevant to their area. |  | II | Medium | No | 70 | 0 | 0 | Done reactively if police have stopped someone; not done proactively - theses ususually take minutes and are very rare, hence robust data is very limited. Can result in lane closures and will reduce speeds but for very small amounts of time. https://webarchive.nationalarchives.gov.uk/20170920103910/http://www.ipcc.gov.uk/sites/default/files/Documents/research_stats/rti_report_11_9_07_new.pdf | 0% | 0% | N/A | N/A | 0% | 0% | N/A | N/A | 0% | 0% |  | N/A | N/A | 0% | 0% |  |  |  |  | 2019-05-16
OO8 | Further occurrences | CR07 | Police incident | Not scored as too infrequent, include but leave to schemes to capture if relevant to their area. |  | II | High | No | 70 | 0 | 0 | Done reactively if police have stopped someone; not done proactively - theses ususually take minutes and are very rare, hence robust data is very limited. Can result in lane closures and will reduce speeds but for very small amounts of time. https://webarchive.nationalarchives.gov.uk/20170920103910/http://www.ipcc.gov.uk/sites/default/files/Documents/research_stats/rti_report_11_9_07_new.pdf | 0% | 0% | N/A | N/A | 0% | 0% | N/A | N/A | 0% | 0% |  | N/A | N/A | 0% | 0% |  |  |  |  | 2019-05-16
OO1 | Add new occurrence - assign name | Assign ID | Add new sub-occurrence - assign name | [6 empty] | 0 |  | Comment on source and method of data collection
0
Note on K87: Canaway, Ian: update calc, to factor by flow in flow period
Note on M87: Canaway, Ian: Consider building case not to score as unlikley to impede flow to any significance. Fills up traffic model too much for impact on operations.
Note on K88: Canaway, Ian: update calc, to factor by flow in flow period
Note on M88: Canaway, Ian: Consider building case not to score as unlikley to impede flow to any significance. Fills up traffic model too much for impact on operations.
Note on K89: Canaway, Ian: update calc, to factor by flow in flow period
Note on M89: Canaway, Ian: Consider building case not to score as unlikley to impede flow to any significance. Fills up traffic model too much for impact on operations.